## HZ06 Compliance Matrix
Parameter | Symbol | Conditions | Min | Typ | Max | Units | Guarantee Level | Test Name | 25C Mean | 25C Sigma | 25C Cpk | 85C Mean | 85C Sigma | 85C Cpk | -40C Mean | -40C Sigma | -40C Cpk
System
Power Supply Voltage Range | V VBAT |  | 2.65 |  | 5.5 | V | II - Production Tested @ Room Temp, Characterized @ Multiple Temps | PSRR (PVDD,VBAT) | 485.6658 | 311.0203 | 5.503 | 454.76 | 296.233 | 5.812 | 432.3644 | 325.8542 | 5.307
| V DVDD |  | 1.71 |  | 1.89 |  | II - Production Tested @ Room Temp, Characterized @ Multiple Temps | PSRR (PVDD,VBAT) | 485.6658 | 311.0203 | 5.503 | 454.76 | 296.233 | 5.812 | 432.3644 | 325.8542 | 5.307
VBAT Undervoltage Lockout (UVLO) | V VBAT-UVLO | V VBAT falling | 1.76 |  | 2.07 | V | II - Production Tested @ Room Temp, Characterized @ Multiple Temps | UV_VBAT_POR_FALL | 1.9375 | 0.0053 | 8.151 | 1.9193 | 0.00472 | 10.351 | 1.9567 | 0.00615 | 6.039
|  | V VBAT rising | 1.94 |  | 2.18 |  | II - Production Tested @ Room Temp, Characterized @ Multiple Temps | UV_VBAT_POR_RISE | 2.0501 | 0.00527 | 6.684 | 2.0499 | 0.00488 | 7.183 | 2.0503 | 0.0061 | 5.815
Quiescent Current | I VBAT | All circuit blocks active, I 2 S slave mode, clocking in zeros, valid clocks, T A = 25°C, IV sense on, AMP_FET_SCALE_MODE = 00b (FET scaling enabled), BST_BYP_MODE = 00b (boost bypass enabled) |  | 2.81 |  | mA | VII - Production Tested, Internal Only | IBAT_Quies_ALL (bst_bypassed_en) | 464.4973 | 6.5023 | 8.433 | 511.1058 | 6.4472 | 10.915 | 415.789 | 6.8019 | 5.674
[7 empty] | VI - Internal Design Target | Bench Verified | 2.81
| I DVDD | All circuit blocks active, I 2 S slave mode, clocking in zeros, valid clocks, T A = 25°C, IV sense on, AMP_FET_SCALE_MODE = 00b (FET scaling enabled), BST_BYP_MODE = 00b (boost bypass enabled) |  | 4.3 |  |  |  | IDVDD_Quies_ALL(bst_bypassed_en) | 4.1996 | 0.0406 | 5.749 | 4.612 | 0.0436 | 2.967 | 3.7822 | 0.0422 | 2.23
Software Shutdown Supply Current | I VBAT (SHDN_SW) | EN=0, no MCLK/BCLK/LRCLK/DIN transitions |  | 0.4 |  | uA |  | BAT_Ishdn_sw | 0.0789 | 0.00243 | 42.932 | 0.0841 | 0.00246 | 3.953 | 0.0723 | 0.00238 | 2.423
| I DVDD (SHDN_SW) | EN=0, no MCLK/BCLK/LRCLK/DIN transitions |  | 10 |  |  |  | DVDD_Ishdn_sw | 8.4209 | 0.144 | 5.963 | 11.3488 | 0.211 | 15.485 | 7.5338 | 0.138 | 14.436
Hardware Shutdown Supply Current | I VBAT (SHDN_HW) | /RESET = 0 |  | 0.35 | 1 | uA | II - Production Tested @ Room Temp, Characterized @ Multiple Temps | BAT_Ishdn_hw | 0.082 | 0.00145 | 14.195 | 0.0875 | 0.0015 | 14.902 | 0.0757 | 0.00138 | 13.368
| I DVDD (SHDN_HW) | /RESET = 0 |  |  | 1 |  | II - Production Tested @ Room Temp, Characterized @ Multiple Temps | DVDD_Ishdn_hw | 0.00722 | 0.00283 | 12.611 | 0.184 | 0.00772 | 12.245 | 0.000818 | 0.00254 | 13.209
System Efficiency | η | P OUT = 1.2W, f = 1kHz, Z SPK = 8Ω+33µH |  | 82 |  | % | VI - Internal Design Target | Bench Verified | 81.9
|  | P OUT = 1.2W, f = 1kHz, Z SPK = 8Ω+33µH, V VBAT = 4.3V, V PVDD = 10V |  | 83 |  |  |  | Bench Verified | 83
|  | P OUT = 1.2W, f = 1kHz, Z SPK = 4Ω+33µH |  | 82 |  |  |  | Bench Verified | 82
|  | P OUT = TBD W, f = 1kHz, Z SPK = 8Ω+33µH, boost bypassed, 1/4 size output FETs |  | 88 |  |  |  | Bench Verified | 86.7
Turn On Time | t ON | Shutdown to full operation |  | 10 |  | ms | VII - Production Tested, Internal Only | SPK_Turn_On_Time | 4.1843 | 0.0113 | 122.94 | 4.1573 | 0.0448 | 30.911 | 4.2557 | 0.0452 | 31.419
Boost Converter
Soft Start Time | t STR |  |  | 1.4 |  | mS | VII - Production Tested, Internal Only | BST soft start Timer | 1.4648 | 0 | n/a | 1.4648 | 0 | n/a | 1.4648 | 0 | n/a
LX leakage current | I LX_LEAK | T A = 25°C, LX from 0V to 4.5V | -1 | 0 | 1 | uA | II - Production Tested @ Room Temp, Characterized @ Multiple Temps | IH_LX | 0.00272 | 0.00222 | 149.555 | 0.00305 | 0.00164 | 202.821 | 0.00281 | 0.00147 | 225.995
[8 empty] | IL_LX | 0.00148 | 0.00227 | 146.323 | -0.00611 | 0.00162 | 204.835 | 0.00256 | 0.00141 | 235.073
Startup Input Current Limit | I STARTUP |  |  | 0.5 |  | A | VI - Internal Design Target | Bench Verified | 0.66
Minimum Peak Input Current Limit | I LX_MIN | At minimum programmed setting |  | 1 |  | A | VII - Production Tested, Internal Only | BST_Ix0_GNG | 1000 | 4.5755 | 7.23 | 984.7599 | 9.2391 | 2.697 | 1020 | 12.843 | 1.772
Maximum Peak Input Current Limit | I LX_MAX | Maximum usable programmed limit, 2.65V ≤ V VBAT ≤ 2.85V |  | 2.8 |  | A | VII - Production Tested, Internal Only | BST_lx_max 2.65 | 2.8647 | 0.00821 | 7.522 | 2.8363 | 0.013 | 4.782 | 2.888 | 0.0184 | 2.928
|  | Maximum usable programmed limit, 2.85V < V VBAT ≤ 5.5V |  | 4.1 |  | A | VII - Production Tested, Internal Only | BST_Ix_max 3.7 | 4.0816 | 0.0126 | 10.386 | 4.0409 | 0.0146 | 7.068 | 4.1069 | 0.0183 | 6.612
[8 empty] | BST_Ix_max 5.5 | 4.0817 | 0.0124 | 10.506 | 4.0412 | 0.0148 | 7.006 | 4.1069 | 0.0184 | 6.574
Input Current Limit Step |  |  |  | 100 |  | mA | VII - Production Tested, Internal Only | BST_Ix0_GNG | 1000 | 4.5755 | 7.23 | 984.7599 | 9.2391 | 2.697 | 1020 | 12.843 | 1.772
[8 empty] | BST_Ix1_GNG | 1050 | 4.5737 | 14.565 | 1030 | 9.7884 | 6.232 | 1070 | 28.9932 | 2.066
[8 empty] | BST_Ix2_GNG | 1100 | 4.3502 | 15.294 | 1080 | 10.2946 | 5.902 | 1120 | 32.1571 | 1.873
[8 empty] | BST_Ix3_GNG | 1150 | 4.4457 | 14.953 | 1130 | 10.4219 | 5.806 | 1170 | 35.214 | 1.717
Input Current Limit Accuracy |  | T A = 25°C, tested at V VBAT = 2.65V, 3.7V, and 5.5V, each V VBAT level tested at BST_ILIM = minimum and maximum, 1.00A ≤ BST_ILIM ≤ 2.00A | -9 |  | 11 | % | V - Not Production Tested, Characterized by Bench (GBDC) | Bench characterization | 0.278 | 1.641 | 1.772
|  | T A = 25°C, tested at V VBAT = 2.65V, 3.7V, and 5.5V, each V VBAT level tested at BST_ILIM = minimum and maximum, 2.05A ≤ BST_ILIM ≤ 4.10A | -8 |  | 9 |  | V - Not Production Tested, Characterized by Bench (GBDC) | Bench characterization | -3.511 | 1.758 | 2.373
Switching Frequency | f SW | Speaker driving signal or skip mode disabled, Fast mode |  | 3.7 |  | MHz | VII - Production Tested, Internal Only | BST StepUp freq 3.7 | 3.648 | 0.00181 | 175.532 | 3.648 | 0.00166 | 164.816 | 3.6483 | 0.00176 | 155.77
|  | Speaker driving signal or skip mode disabled, Slow mode |  | 2.3 |  |  | VII - Production Tested, Internal Only | BST StepUp freq 2.3 | 2.3039 | 0.00145 | 69.978 | 2.3038 | 0.00143 | 40.512 | 2.3041 | 0.00152 | 38.285
Skip Mode Frequency | f SW-SKIP | Quiescent speaker and skip mode enabled, Mode 1 |  | 51 |  | KHz | VI - Internal Design Target | Bench Verified | 51
|  | Quiescent speaker and skip mode enabled, Mode 2 |  | 52 |  |  | VI - Internal Design Target | Bench Verified | 52
Efficiency | η BOOST | I OUT =0.4A |  | 92 |  | % | VI - Internal Design Target | Bench Verified | 92
Boost Clock Phase | Φ BOOST | Relative to LRCLK, BST_PHASE=000 |  | 3 |  | % | IIsc - Production Tested via Scan @ Room Temp, Characterized via Scan @ Multiple Temps | ATPG scan - DBF | 0 | 0 | n/a | 0 | 0 | n/a | 0 | 0 | n/a
|  | Relative to LRCLK, BST_PHASE=001 |  | 71 |  |  |  | ATPG scan - DBF | 0 | 0 | n/a | 0 | 0 | n/a | 0 | 0 | n/a
|  | Relative to LRCLK, BST_PHASE=010 |  | 140 |  |  |  | ATPG scan - DBF | 0 | 0 | n/a | 0 | 0 | n/a | 0 | 0 | n/a
|  | Relative to LRCLK, BST_PHASE=011 |  | 208 |  |  |  | ATPG scan - DBF | 0 | 0 | n/a | 0 | 0 | n/a | 0 | 0 | n/a
Output Voltage | V PVDD | Max setting, across specified V VBAT operating range, boost on (not bypassed) |  | 10 |  | V | VII - Production Tested, Internal Only | *BST_0x1A_Vout | 9.7475 | 0.00303 | 54.706 | 9.7498 | 0.0204 | 8.167 | 9.7548 | 0.0288 | 5.73
[8 empty] | BST_Vx00_GNG | 6.5038 | 0.00603 | 10.576 | 6.5084 | 0.014 | 11.379 | 6.5053 | 0.0223 | 7.174
[8 empty] | BST_Vx01_GNG | 6.6292 | 0.00544 | 11.932 | 6.6333 | 0.0139 | 11.805 | 6.6303 | 0.0225 | 7.341
[8 empty] | BST_Vx02_GNG | 6.7541 | 0.00529 | 12.499 | 6.758 | 0.0143 | 11.448 | 6.7552 | 0.0226 | 7.296
[8 empty] | BST_Vx03_GNG | 6.8788 | 0.00519 | 13.009 | 6.8828 | 0.0143 | 11.442 | 6.8802 | 0.0229 | 7.204
[8 empty] | BST_Vx04_GNG | 7.0036 | 0.00501 | 13.74 | 7.0072 | 0.0146 | 11.241 | 7.0052 | 0.0232 | 7.103
[8 empty] | BST_Vx05_GNG | 7.1285 | 0.00498 | 14.078 | 7.1318 | 0.0149 | 11.022 | 7.1302 | 0.0233 | 7.085
[8 empty] | BST_Vx06_GNG | 7.2533 | 0.00475 | 15.018 | 7.2565 | 0.0151 | 10.92 | 7.2555 | 0.0234 | 7.031
[8 empty] | BST_Vx07_GNG | 7.3783 | 0.00473 | 15.36 | 7.3813 | 0.0154 | 10.671 | 7.3807 | 0.0241 | 6.84
[8 empty] | BST_Vx08_GNG | 7.5031 | 0.00458 | 16.166 | 7.5058 | 0.0156 | 10.534 | 7.5057 | 0.0242 | 6.812
[8 empty] | BST_Vx09_GNG | 7.6278 | 0.00437 | 17.224 | 7.6304 | 0.0159 | 10.364 | 7.6307 | 0.0245 | 6.739
[8 empty] | BST_Vx0A_GNG | 7.7527 | 0.00453 | 16.912 | 7.7552 | 0.0161 | 10.229 | 7.7557 | 0.0248 | 6.637
[8 empty] | BST_Vx0B_GNG | 7.8773 | 0.00436 | 17.865 | 7.8799 | 0.0164 | 10.076 | 7.8807 | 0.0249 | 6.617
[8 empty] | BST_Vx0C_GNG | 8.0019 | 0.00437 | 18.166 | 8.0046 | 0.0166 | 4.237 | 8.0054 | 0.0252 | 2.789
[8 empty] | BST_Vx0D_GNG | 8.1267 | 0.00433 | 18.639 | 8.1292 | 0.017 | 9.732 | 8.1303 | 0.0251 | 6.571
[8 empty] | BST_Vx0E_GNG | 8.2512 | 0.00413 | 19.861 | 8.2537 | 0.017 | 9.71 | 8.255 | 0.0255 | 6.471
[8 empty] | BST_Vx0F_GNG | 8.3758 | 0.00399 | 20.919 | 8.3784 | 0.0174 | 9.511 | 8.38 | 0.0258 | 6.408
[8 empty] | BST_Vx10_GNG | 8.5007 | 0.00404 | 20.967 | 8.5028 | 0.0176 | 9.436 | 8.5049 | 0.0258 | 6.398
[8 empty] | BST_Vx11_GNG | 8.6253 | 0.00396 | 21.75 | 8.6274 | 0.0179 | 9.248 | 8.6299 | 0.0262 | 6.287
[8 empty] | BST_Vx12_GNG | 8.75 | 0.00364 | 24.053 | 8.7521 | 0.0181 | 9.154 | 8.7551 | 0.0265 | 6.216
[8 empty] | BST_Vx13_GNG | 8.8746 | 0.0037 | 44.956 | 8.8764 | 0.0184 | 9.053 | 8.88 | 0.0268 | 6.161
[8 empty] | BST_Vx14_GNG | 8.9992 | 0.00354 | 47.062 | 9.0012 | 0.0185 | 9.003 | 9.005 | 0.027 | 6.108
[8 empty] | BST_Vx15_GNG | 9.1239 | 0.00351 | 47.347 | 9.1259 | 0.0189 | 8.811 | 9.13 | 0.0273 | 6.04
[8 empty] | BST_Vx16_GNG | 9.2487 | 0.00333 | 49.871 | 9.2504 | 0.0193 | 8.651 | 9.2549 | 0.0276 | 5.977
[8 empty] | BST_Vx17_GNG | 9.3734 | 0.00326 | 50.997 | 9.3751 | 0.0195 | 8.535 | 9.3798 | 0.0279 | 5.907
[8 empty] | BST_Vx18_GNG | 9.4978 | 0.00314 | 52.897 | 9.4997 | 0.0198 | 8.403 | 9.5048 | 0.028 | 5.891
[8 empty] | BST_Vx19_GNG | 9.6223 | 0.0028 | 59.149 | 9.6245 | 0.0202 | 8.242 | 9.6296 | 0.0285 | 5.792
[8 empty] | BST_Vx1A_GNG | 9.7468 | 0.00266 | 62.179 | 9.7489 | 0.0202 | 8.228 | 9.7541 | 0.0288 | 5.744
|  | Min setting, across specified V VBAT operating range, boost on (not bypassed) |  | 6.5 |  | V | VII - Production Tested, Internal Only | *BST_0x00_Vout | 6.5055 | 0.00561 | 11.251 | 6.5099 | 0.0137 | 11.815 | 6.5062 | 0.0222 | 7.341
[8 empty] | BST_Vx00_GNG | 6.5038 | 0.00603 | 10.576 | 6.5084 | 0.014 | 11.379 | 6.5053 | 0.0223 | 7.174
[8 empty] | BST_Vx01_GNG | 6.6292 | 0.00544 | 11.932 | 6.6333 | 0.0139 | 11.805 | 6.6303 | 0.0225 | 7.341
[8 empty] | BST_Vx02_GNG | 6.7541 | 0.00529 | 12.499 | 6.758 | 0.0143 | 11.448 | 6.7552 | 0.0226 | 7.296
[8 empty] | BST_Vx03_GNG | 6.8788 | 0.00519 | 13.009 | 6.8828 | 0.0143 | 11.442 | 6.8802 | 0.0229 | 7.204
[8 empty] | BST_Vx04_GNG | 7.0036 | 0.00501 | 13.74 | 7.0072 | 0.0146 | 11.241 | 7.0052 | 0.0232 | 7.103
[8 empty] | BST_Vx05_GNG | 7.1285 | 0.00498 | 14.078 | 7.1318 | 0.0149 | 11.022 | 7.1302 | 0.0233 | 7.085
[8 empty] | BST_Vx06_GNG | 7.2533 | 0.00475 | 15.018 | 7.2565 | 0.0151 | 10.92 | 7.2555 | 0.0234 | 7.031
[8 empty] | BST_Vx07_GNG | 7.3783 | 0.00473 | 15.36 | 7.3813 | 0.0154 | 10.671 | 7.3807 | 0.0241 | 6.84
[8 empty] | BST_Vx08_GNG | 7.5031 | 0.00458 | 16.166 | 7.5058 | 0.0156 | 10.534 | 7.5057 | 0.0242 | 6.812
[8 empty] | BST_Vx09_GNG | 7.6278 | 0.00437 | 17.224 | 7.6304 | 0.0159 | 10.364 | 7.6307 | 0.0245 | 6.739
[8 empty] | BST_Vx0A_GNG | 7.7527 | 0.00453 | 16.912 | 7.7552 | 0.0161 | 10.229 | 7.7557 | 0.0248 | 6.637
[8 empty] | BST_Vx0B_GNG | 7.8773 | 0.00436 | 17.865 | 7.8799 | 0.0164 | 10.076 | 7.8807 | 0.0249 | 6.617
[8 empty] | BST_Vx0C_GNG | 8.0019 | 0.00437 | 18.166 | 8.0046 | 0.0166 | 4.237 | 8.0054 | 0.0252 | 2.789
[8 empty] | BST_Vx0D_GNG | 8.1267 | 0.00433 | 18.639 | 8.1292 | 0.017 | 9.732 | 8.1303 | 0.0251 | 6.571
[8 empty] | BST_Vx0E_GNG | 8.2512 | 0.00413 | 19.861 | 8.2537 | 0.017 | 9.71 | 8.255 | 0.0255 | 6.471
[8 empty] | BST_Vx0F_GNG | 8.3758 | 0.00399 | 20.919 | 8.3784 | 0.0174 | 9.511 | 8.38 | 0.0258 | 6.408
[8 empty] | BST_Vx10_GNG | 8.5007 | 0.00404 | 20.967 | 8.5028 | 0.0176 | 9.436 | 8.5049 | 0.0258 | 6.398
[8 empty] | BST_Vx11_GNG | 8.6253 | 0.00396 | 21.75 | 8.6274 | 0.0179 | 9.248 | 8.6299 | 0.0262 | 6.287
[8 empty] | BST_Vx12_GNG | 8.75 | 0.00364 | 24.053 | 8.7521 | 0.0181 | 9.154 | 8.7551 | 0.0265 | 6.216
[8 empty] | BST_Vx13_GNG | 8.8746 | 0.0037 | 44.956 | 8.8764 | 0.0184 | 9.053 | 8.88 | 0.0268 | 6.161
[8 empty] | BST_Vx14_GNG | 8.9992 | 0.00354 | 47.062 | 9.0012 | 0.0185 | 9.003 | 9.005 | 0.027 | 6.108
[8 empty] | BST_Vx15_GNG | 9.1239 | 0.00351 | 47.347 | 9.1259 | 0.0189 | 8.811 | 9.13 | 0.0273 | 6.04
[8 empty] | BST_Vx16_GNG | 9.2487 | 0.00333 | 49.871 | 9.2504 | 0.0193 | 8.651 | 9.2549 | 0.0276 | 5.977
[8 empty] | BST_Vx17_GNG | 9.3734 | 0.00326 | 50.997 | 9.3751 | 0.0195 | 8.535 | 9.3798 | 0.0279 | 5.907
[8 empty] | BST_Vx18_GNG | 9.4978 | 0.00314 | 52.897 | 9.4997 | 0.0198 | 8.403 | 9.5048 | 0.028 | 5.891
[8 empty] | BST_Vx19_GNG | 9.6223 | 0.0028 | 59.149 | 9.6245 | 0.0202 | 8.242 | 9.6296 | 0.0285 | 5.792
[8 empty] | BST_Vx1A_GNG | 9.7468 | 0.00266 | 62.179 | 9.7489 | 0.0202 | 8.228 | 9.7541 | 0.0288 | 5.744
Output Voltage Step Size |  |  |  | 0.125 |  | % | IV - Not Production Tested, Characterized by ATE | *BST_0x00_Vout% | 0.0844 | 0.0864 | 3.533 | 0.153 | 0.211 | 1.341 | 0.0948 | 0.144 | 2.365
[8 empty] | *BST_0x01_Vout% | 0.0765 | 0.0825 | 40.078 | 0.142 | 0.211 | 15.582 | 0.0898 | 0.34 | 9.727
[8 empty] | *BST_0x02_Vout% | 0.0731 | 0.0765 | 43.271 | 0.133 | 0.209 | 15.703 | 0.0876 | 0.334 | 9.895
[8 empty] | *BST_0x03_Vout% | 0.0661 | 0.0749 | 44.196 | 0.127 | 0.207 | 15.861 | 0.0824 | 0.334 | 9.912
[8 empty] | *BST_0x04_Vout% | 0.0594 | 0.074 | 44.77 | 0.119 | 0.207 | 15.95 | 0.0821 | 0.33 | 10.013
[8 empty] | *BST_0x05_Vout% | 0.0602 | 0.0697 | 47.516 | 0.111 | 0.211 | 15.65 | 0.0823 | 0.328 | 10.08
[8 empty] | *BST_0x06_Vout% | 0.057 | 0.0673 | 49.22 | 0.104 | 0.209 | 15.746 | 0.0847 | 0.327 | 10.093
[8 empty] | *BST_0x07_Vout% | 0.0537 | 0.064 | 51.828 | 0.097 | 0.209 | 15.804 | 0.085 | 0.323 | 10.218
[8 empty] | *BST_0x08_Vout% | 0.0512 | 0.0614 | 53.972 | 0.091 | 0.209 | 15.788 | 0.0818 | 0.32 | 10.331
[8 empty] | *BST_0x09_Vout% | 0.0471 | 0.0603 | 55.016 | 0.0814 | 0.206 | 16.068 | 0.0803 | 0.321 | 10.286
[8 empty] | *BST_0x0A_Vout% | 0.0457 | 0.0568 | 58.368 | 0.0801 | 0.208 | 15.912 | 0.0814 | 0.318 | 10.393
[8 empty] | *BST_0x0B_Vout% | 0.0393 | 0.0555 | 59.823 | 0.0745 | 0.208 | 15.898 | 0.0794 | 0.315 | 10.492
[8 empty] | *BST_0x0C_Vout% | 0.0369 | 0.0534 | 62.205 | 0.0689 | 0.209 | 15.865 | 0.0746 | 0.315 | 10.514
[8 empty] | *BST_0x0D_Vout% | 0.0308 | 0.0509 | 65.258 | 0.0614 | 0.208 | 15.942 | 0.0715 | 0.313 | 10.59
[8 empty] | *BST_0x0E_Vout% | 0.0234 | 0.0504 | 66.011 | 0.056 | 0.21 | 15.803 | 0.0657 | 0.311 | 10.649
[8 empty] | *BST_0x0F_Vout% | 0.0184 | 0.048 | 69.312 | 0.0519 | 0.21 | 15.82 | 0.0655 | 0.308 | 10.745
[8 empty] | *BST_0x10_Vout% | 0.0167 | 0.0468 | 71.122 | 0.0442 | 0.207 | 16.003 | 0.0629 | 0.303 | 10.921
[8 empty] | *BST_0x11_Vout% | 0.0143 | 0.0453 | 73.431 | 0.0398 | 0.209 | 15.92 | 0.0623 | 0.303 | 10.935
[8 empty] | *BST_0x12_Vout% | 0.0118 | 0.0442 | 75.241 | 0.0325 | 0.208 | 16.012 | 0.0626 | 0.303 | 10.921
[8 empty] | *BST_0x13_Vout% | 0.00493 | 0.0424 | 78.54 | 0.0263 | 0.207 | 16.034 | 0.0597 | 0.3 | 11.042
[8 empty] | *BST_0x14_Vout% | 0.00016 | 0.0422 | 79.045 | 0.023 | 0.207 | 16.053 | 0.0617 | 0.302 | 10.974
[8 empty] | *BST_0x15_Vout% | -0.00153 | 0.0384 | 86.689 | 0.0201 | 0.208 | 16.03 | 0.0592 | 0.299 | 11.094
[8 empty] | *BST_0x16_Vout% | -0.00411 | 0.0379 | 87.897 | 0.0141 | 0.209 | 15.916 | 0.0598 | 0.3 | 11.058
[8 empty] | *BST_0x17_Vout% | -0.00867 | 0.0373 | 89.284 | 0.0114 | 0.209 | 15.92 | 0.0561 | 0.299 | 11.096
[8 empty] | *BST_0x18_Vout% | -0.015 | 0.034 | 97.922 | 0.00744 | 0.211 | 15.793 | 0.0551 | 0.297 | 11.151
[8 empty] | *BST_0x19_Vout% | -0.0194 | 0.032 | 103.958 | 0.00165 | 0.21 | 15.891 | 0.0503 | 0.296 | 11.19
[8 empty] | *BST_0x1A_Vout% | -0.0253 | 0.0311 | 106.935 | -0.00212 | 0.209 | 15.93 | 0.0497 | 0.295 | 11.227
Absolute Output Voltage Accuracy |  | ENV_TRACKER_EN = 0, V VBAT = 3.5V and 4.5V, any output voltage setting, relative to nominal (characterization data) | -3 |  | 3 | % | II - Production Tested @ Room Temp, Characterized @ Multiple Temps | *BST_0x00_Vout | 6.5055 | 0.00561 | 11.251 | 6.5099 | 0.0137 | 11.815 | 6.5062 | 0.0222 | 7.341
[8 empty] | *BST_0x1A_Vout | 9.7475 | 0.00303 | 54.706 | 9.7498 | 0.0204 | 8.167 | 9.7548 | 0.0288 | 5.73
[8 empty] | BST_Vx00_GNG | 6.5038 | 0.00603 | 10.576 | 6.5084 | 0.014 | 11.379 | 6.5053 | 0.0223 | 7.174
[8 empty] | BST_Vx1A_GNG | 9.7468 | 0.00266 | 62.179 | 9.7489 | 0.0202 | 8.228 | 9.7541 | 0.0288 | 5.744
|  | ENV_TRACKER_EN = 0, V VBAT = 3.5V and 4.5V, BST_VOUT set to 6.5V, 8.5V, and 10V, relative to nominal (production tested) | -3 |  | 3 |  | II - Production Tested @ Room Temp, Characterized @ Multiple Temps | *BST_0x00_Vout | 6.5055 | 0.00561 | 11.251 | 6.5099 | 0.0137 | 11.815 | 6.5062 | 0.0222 | 7.341
[8 empty] | *BST_0x09_Vout | 7.6286 | 0.0046 | 35.987 | 7.6312 | 0.0157 | 10.491 | 7.6311 | 0.0245 | 6.716
[8 empty] | *BST_0x1A_Vout | 9.7475 | 0.00303 | 54.706 | 9.7498 | 0.0204 | 8.167 | 9.7548 | 0.0288 | 5.73
[8 empty] | BST_Vx00_GNG | 6.5038 | 0.00603 | 10.576 | 6.5084 | 0.014 | 11.379 | 6.5053 | 0.0223 | 7.174
[8 empty] | BST_Vx1A_GNG | 9.7468 | 0.00266 | 62.179 | 9.7489 | 0.0202 | 8.228 | 9.7541 | 0.0288 | 5.744
Relative Output Voltage Accuracy |  | ENV_TRACKER_EN = 0, V VBAT = 3.5V to 4.5V, relative to V PVDD at V VBAT = 3.7V, any output voltage setting |  | ±1 |  | % | II - Production Tested @ Room Temp, Characterized @ Multiple Temps | *BST_0x00_Vout% | 0.0844 | 0.0864 | 3.533 | 0.153 | 0.211 | 1.341 | 0.0948 | 0.144 | 2.365
[8 empty] | *BST_0x09_Vout% | 0.0471 | 0.0603 | 55.016 | 0.0814 | 0.206 | 16.068 | 0.0803 | 0.321 | 10.286
[8 empty] | *BST_0x1A_Vout% | -0.0253 | 0.0311 | 106.935 | -0.00212 | 0.209 | 15.93 | 0.0497 | 0.295 | 11.227
Boost Load Regulation |  | 0mA ≤ I LOAD ≤ 1100mA. DC |  | -3 |  | %/A | VI - Internal Design Target | Design Simulated | 1.4
Over Voltage Protection | OVP |  |  | 10.5 |  | V | VII - Production Tested, Internal Only | BST_ABOVE_PVDD_rising | 10.8138 | 0.0179 | 3.47 | 10.8051 | 0.0305 | 2.131 | 10.8311 | 0.0322 | 1.748
DAC
Gain Error |  |  |  | 1 |  | % | VI - Internal Design Target | Bench Verified | 1.0098
Full Scale Output Voltage |  |  |  | 2.16 |  | Vpk | VI - Internal Design Target | Bench Verified | 2.157
DAC/DIGITAL FILTER (FS<50KHZ)
Valid Sample Rates |  |  | 8 |  | 48 | kHz | VII - Production Tested, Internal Only | DLL_12p288 | 6.144 | 0 | n/a | 6.144 | 0 | n/a | 6.144 | 0 | n/a
[8 empty] | DLL_6p144 | 6.144 | 0 | n/a | 6.144 | 0 | n/a | 6.144 | 0 | n/a
[8 empty] | DLL_3p072 | 6.144 | 0 | n/a | 6.144 | 0 | n/a | 6.144 | 0 | n/a
[8 empty] | DLL_1p152 | 6.144 | 0 | n/a | 6.144 | 0 | n/a | 6.144 | 0 | n/a
[8 empty] | DLL_1p536 | 6.144 | 0 | n/a | 6.144 | 0 | n/a | 6.144 | 0 | n/a
[8 empty] | DLL_1p024 | 6.144 | 0 | n/a | 6.144 | 0 | n/a | 6.144 | 0 | n/a
[8 empty] | DLL_0p768 | 6.144 | 0 | n/a | 6.144 | 0 | n/a | 6.144 | 0 | n/a
[8 empty] | DLL_0p512 | 6.144 | 0 | n/a | 6.144 | 0 | n/a | 6.144 | 0 | n/a
[8 empty] | DLL_0p384 | 6.144 | 0 | n/a | 6.144 | 0 | n/a | 6.144 | 0 | n/a
[8 empty] | DLL_0p256 | 6.144 | 0 | n/a | 6.144 | 0 | n/a | 6.144 | 0 | n/a
[8 empty] | DLL_2p048 | 6.144 | 0 | n/a | 6.144 | 0 | n/a | 6.144 | 0 | n/a
[8 empty] | DLL_0p576 | 6.144 | 0 | n/a | 6.144 | 0 | n/a | 6.144 | 0 | n/a
[8 empty] | DLL_2p304 | 6.144 | 0 | n/a | 6.144 | 0 | n/a | 6.144 | 0 | n/a
[8 empty] | DLL_4p608 | 6.144 | 0 | n/a | 6.144 | 0 | n/a | 6.144 | 0 | n/a
Passband | f PLP | Ripple < δ P | 0.45f S |  |  | Hz | IIsc - Production Tested via Scan @ Room Temp, Characterized via Scan @ Multiple Temps | ATPG scan - DBF | 0 | 0 | n/a | 0 | 0 | n/a | 0 | 0 | n/a
|  | Droop < 3dB | 0.46f S |  |  |  |  | ATPG scan - DBF | 0 | 0 | n/a | 0 | 0 | n/a | 0 | 0 | n/a
Passband Ripple | δ P | f < f PLP , referenced to signal level @ 1kHz | -0.1 |  | 0.1 | dB | IIsc - Production Tested via Scan @ Room Temp, Characterized via Scan @ Multiple Temps | ATPG scan - DBF | 0 | 0 | n/a | 0 | 0 | n/a | 0 | 0 | n/a
Stopband | f SLP | Attenuation > δ S |  |  | 0.49f S | Hz | IIsc - Production Tested via Scan @ Room Temp, Characterized via Scan @ Multiple Temps | ATPG scan - DBF | 0 | 0 | n/a | 0 | 0 | n/a | 0 | 0 | n/a
Stopband Attenuation | δ S | f > f SLP | 80 |  |  | dB | IIsc - Production Tested via Scan @ Room Temp, Characterized via Scan @ Multiple Temps | ATPG scan - DBF | 0 | 0 | n/a | 0 | 0 | n/a | 0 | 0 | n/a
Group Delay |  | f = f PLP |  | 24 |  | samples | IIsc - Production Tested via Scan @ Room Temp, Characterized via Scan @ Multiple Temps | ATPG scan - DBF | 0 | 0 | n/a | 0 | 0 | n/a | 0 | 0 | n/a
|  | f = 1kHz |  | 8 |  |  |  | ATPG scan - DBF | 0 | 0 | n/a | 0 | 0 | n/a | 0 | 0 | n/a
DAC/DIGITAL FILTER (FS>50KHZ)
Valid Sample Rates |  |  | 88.2 |  | 192 | kHz | II - Production Tested @ Room Temp, Characterized @ Multiple Temps | DLL_12p288 | 6.144 | 0 | n/a | 6.144 | 0 | n/a | 6.144 | 0 | n/a
[8 empty] | DLL_6p144 | 6.144 | 0 | n/a | 6.144 | 0 | n/a | 6.144 | 0 | n/a
[8 empty] | DLL_3p072 | 6.144 | 0 | n/a | 6.144 | 0 | n/a | 6.144 | 0 | n/a
[8 empty] | DLL_1p152 | 6.144 | 0 | n/a | 6.144 | 0 | n/a | 6.144 | 0 | n/a
[8 empty] | DLL_1p536 | 6.144 | 0 | n/a | 6.144 | 0 | n/a | 6.144 | 0 | n/a
[8 empty] | DLL_1p024 | 6.144 | 0 | n/a | 6.144 | 0 | n/a | 6.144 | 0 | n/a
[8 empty] | DLL_0p768 | 6.144 | 0 | n/a | 6.144 | 0 | n/a | 6.144 | 0 | n/a
[8 empty] | DLL_0p512 | 6.144 | 0 | n/a | 6.144 | 0 | n/a | 6.144 | 0 | n/a
[8 empty] | DLL_0p384 | 6.144 | 0 | n/a | 6.144 | 0 | n/a | 6.144 | 0 | n/a
[8 empty] | DLL_0p256 | 6.144 | 0 | n/a | 6.144 | 0 | n/a | 6.144 | 0 | n/a
[8 empty] | DLL_2p048 | 6.144 | 0 | n/a | 6.144 | 0 | n/a | 6.144 | 0 | n/a
[8 empty] | DLL_0p576 | 6.144 | 0 | n/a | 6.144 | 0 | n/a | 6.144 | 0 | n/a
[8 empty] | DLL_2p304 | 6.144 | 0 | n/a | 6.144 | 0 | n/a | 6.144 | 0 | n/a
[8 empty] | DLL_4p608 | 6.144 | 0 | n/a | 6.144 | 0 | n/a | 6.144 | 0 | n/a
Passband | f PLP | Ripple < δ P, 88.2kHz<fs<96kHz | 0.23f S |  |  | Hz | IIsc - Production Tested via Scan @ Room Temp, Characterized via Scan @ Multiple Temps | ATPG scan - DBF | 0 | 0 | n/a | 0 | 0 | n/a | 0 | 0 | n/a
|  | Droop < 3dB, 88.2kHz<fs<96kHz | 0.31f S |  |  |  |  | ATPG scan - DBF
| f PLP | Ripple < δ P, 176.4kHz<fs<192kHz | 0.11f S |  |  |  |  | ATPG scan - DBF
|  | Droop < 3dB, 176.4kHz<fs<192kHz | 0.23f S |  |  |  |  | ATPG scan - DBF | 0 | 0 | n/a | 0 | 0 | n/a | 0 | 0 | n/a
Passband Ripple | δ P | f < f PLP , referenced to signal level @ 1kHz | -0.1 |  | 0.1 | dB | IIsc - Production Tested via Scan @ Room Temp, Characterized via Scan @ Multiple Temps | ATPG scan - DBF | 0 | 0 | n/a | 0 | 0 | n/a | 0 | 0 | n/a
Stopband | f SLP | Attenuation > δ S |  |  | 0.49f S | Hz | IIsc - Production Tested via Scan @ Room Temp, Characterized via Scan @ Multiple Temps | ATPG scan - DBF | 0 | 0 | n/a | 0 | 0 | n/a | 0 | 0 | n/a
Stopband Attenuation | δ S | f > f SLP | 80 |  |  | dB | IIsc - Production Tested via Scan @ Room Temp, Characterized via Scan @ Multiple Temps | ATPG scan - DBF | 0 | 0 | n/a | 0 | 0 | n/a | 0 | 0 | n/a
Group Delay |  | f = f PLP |  | 13 |  | samples | IIsc - Production Tested via Scan @ Room Temp, Characterized via Scan @ Multiple Temps | ATPG scan - DBF | 0 | 0 | n/a | 0 | 0 | n/a | 0 | 0 | n/a
|  | f = 1kHz |  | 12 |  |  | IIsc - Production Tested via Scan @ Room Temp, Characterized via Scan @ Multiple Temps | ATPG scan - DBF | 0 | 0 | n/a | 0 | 0 | n/a | 0 | 0 | n/a
DAC/DIGITAL DC BLOCKING FILTER
Corner Frequency | f c | f S = 8kHz |  | 0.312 |  | Hz | IIsc - Production Tested via Scan @ Room Temp, Characterized via Scan @ Multiple Temps | ATPG scan - DBF | 0 | 0 | n/a | 0 | 0 | n/a | 0 | 0 | n/a
|  | f S = 48kHz |  | 1.872 |  |  |  | ATPG scan - DBF | 0 | 0 | n/a | 0 | 0 | n/a | 0 | 0 | n/a
|  | f S = 96kHz |  | 3.744 |  |  |  | ATPG scan - DBF | 0 | 0 | n/a | 0 | 0 | n/a | 0 | 0 | n/a
|  | f S = 192kHz |  | 7.488 |  |  |  | ATPG scan - DBF | 0 | 0 | n/a | 0 | 0 | n/a | 0 | 0 | n/a
SPEAKER AMPLIFIER
Output Offset Voltage | V OS | T A = +25°C, ZSPK = 8Ω + 33µH or 4Ω + 33µH, DRE_EN = 0, SPK_PCM_GAIN = 110b (18dB), V PVDD = 6.5V |  | ±1 | ±3 | mV | II - Production Tested @ Room Temp, Characterized @ Multiple Temps | Post_Spk_Vos_PostTrim | -0.205 | 0.207 | 4.509 | 7.9581 | 0.606 | 6.074 | -4.7661 | 0.651 | 2.169
Click-and-Pop Level | K CP | Peak voltage, A-weighted, 32 samples per second. Digital audio inputs have zero-code input, Z SPK = 8Ω + 33µH or 4Ω + 33µH, out of Shutdown, AMP_FET_SCALE_MODE = 00b (FET scaling enabled), BST_BYP_MODE = 00b (boost bypass enabled) |  | -63 |  | dBV | VI - Internal Design Target | Bench verified | -61.4241
|  | Peak voltage, A-weighted, 32 samples per second. Digital audio inputs have zero-code input, Z SPK = 8Ω + 33µH or 4Ω + 33µH, into Shutdown, AMP_FET_SCALE_MODE = 00b (FET scaling enabled), BST_BYP_MODE = 00b (boost bypass enabled) |  | -66 |  |  |  | Bench verified | -66.7138
Dynamic Range | DNR | LRCLK = 48kHz, 24 or 32 bits, -60dBFS 1kHz output signal, normalized to full scale (THD+N = 1%), Z SPK = 8Ω + 33µH, A-weighted |  | 109 |  | dB | II - Production Tested @ Room Temp, Characterized @ Multiple Temps | Spk_DNR[dB] | 96.2791 | 0.55 | 14.192 | 96.2844 | 0.511 | 15.28 | 96.2142 | 0.735 | 10.691
|  | LRCLK = 48kHz, 24 or 32 bits, -60dBFS 1kHz output signal, normalized to full scale (THD+N = 1%), Z SPK = 8Ω + 33µH, un-weighted |  | 106 |  |  | VI - Internal Design Target | Bench verified | 105.5
Output Noise | e Nd | Z SPK = 8Ω + 33µH or 4Ω + 33µH, DRE enabled, A-weighted |  | 22 |  | uVRMS | VII - Production Tested, Internal Only | Output Noise | 50.7421 | 3.0131 | 5.607 | 51.1213 | 2.6586 | 6.4 | 50.7328 | 2.87 | 5.885
Power Supply Input Range | PVDD | Guaranteed by Class D PSRR test | 2.65 |  | 10 | V | II - Production Tested @ Room Temp, Characterized @ Multiple Temps | PSRR (PVDD,VBAT) | 485.6658 | 311.0203 | 5.503 | 454.76 | 296.233 | 5.812 | 432.3644 | 325.8542 | 5.307
Output Power | P OUT | V VBAT = 4.3V, V PVDD = 10V (BST_VOUT = 11100b), THD+N ≤ 1%, ILIM = 4.1A, Z SPK = 8Ω+33µH |  | 4.7 |  | W | VI - Internal Design Target | Bench verified | 4.7
|  | V PVDD = 4.3V, V VBST = 10V (BST_VOUT = 11100b), THD+N ≤ 1%, ILIM = 4.1A, Z SPK = 4Ω+33µH |  | 4.8 |  |  |  | Bench verified | 4.8
|  | V VBAT = 4.3V, V PVDD = 10V (BST_VOUT = 11100b), THD+N ≤ 10%, ILIM = 4.1A, Z SPK = 8Ω+33µH |  | 5.8 |  |  |  | Bench verified | 5.8
|  | V VBAT = 4.3V, V PVDD = 10V (BST_VOUT = 11100b), THD+N ≤ 10%, ILIM = 4.1A, Z SPK = 4Ω+33µH |  | 6.1 |  |  |  | Bench verified | 5.9
Total Harmonic Distortion + Noise | THD+N | f = 1kHz, P OUT = 0.5W, Z SPK = 4Ω+33µH |  | 0.016 |  | % | VII - Production Tested, Internal Only | THD+N | 70.7358 | 0.297 | 55.367 | 78.2583 | 0.449 | 30.998 | 75.2677 | 0.85 | 17.551
[7 empty] | VII - Production Tested, Internal Only |  | 0.012
VBAT Power Supply Rejection Ratio (VBAT to Speaker Amplifier) | PSRR | Boost bypassed, no input signal, Z SPK = 8Ω + 33µH or 4Ω + 33µH, DC, V VBAT = 2.65V to 5.5V |  | 70 |  | dB | VII - Production Tested, Internal Only | PSRR_bst_bypass_enabled( | 74.7149 | 9.8133 | 1.859 | 74.7886 | 10.7447 | n/a | 61.3229 | 8.4355 | n/a
Intermodulation Distortion | IMD | ITU-R, 5.5kHz/6.5kHz, 1:1, Vout = 2Vpk, Zspk= 8Ω + 33µH |  | 65 |  | dB | VI - Internal Design Target | Design Simulated
VBAT Power Supply Rejection Ratio (VBAT to Speaker Amplifier) | PSRR | Boost on, no input signal, DC, Z SPK = infi, VBAT = 2.65V to 5.5V |  | 100 |  | dB | VI - Internal Design Target | Bench verified | 112
|  | Boost on, no input signal, Z SPK = 8Ω + 33µH or 4Ω + 33µH, f=217Hz, V VBAT ripple = 500mVpp |  | 100 |  |  |  | Bench verified | 96.4
|  | Boost on, no input signal, Z SPK = 8Ω + 33µH or 4Ω + 33µH, f=1kHz, V VBAT ripple = 500mVpp |  | 95 |  |  |  | Bench verified | 93.2
|  | Boost on, no input signal, Z SPK = 8Ω + 33µH or 4Ω + 33µH, f=10kHz, V VBAT ripple = 500mVpp |  | 80 |  |  |  | Bench verified | 67.5
|  | Boost bypassed, no input signal, Z SPK =infi, DC, V VBAT = 2.65V to 5.5V |  | 70 |  |  |  | Bench verified | 72.9
|  | Boost bypassed, no input signal, Z SPK = 8Ω + 33µH or 4Ω + 33µH, f=217Hz, V VBAT ripple = 500mVpp |  | 70 |  |  |  | Bench verified | 69.6
|  | Boost bypassed, no input signal, Z SPK = 8Ω + 33µH or 4Ω + 33µH, f=1kHz, V VBAT ripple = 500mVpp |  | 70 |  |  |  | Bench verified | 68.9
|  | Boost bypassed, no input signal, Z SPK = 8Ω + 33µH or 4Ω + 33µH, f=10kHz, V VBAT ripple = 500mVpp |  | 60 |  |  |  | Bench verified | 59.3
DVDD Power Supply Rejection Ratio (DVDD to Speaker Amplifier) | PSRR | No input signal, TA=25C, Z SPK = 8Ω + 33µH or 4Ω + 33µH, DC, V DVDD ripple = 100mVpp |  | 90 |  | dB | VI - Internal Design Target | Bench verified | 88.5
Output Switching Frequency | f S | 48kHz related sample rates |  | 646 |  | khz | VII - Production Tested, Internal Only | Output_freq | 646.7374 | 0.00135 | 38.701 | 646.7373 | 0.00126 | 38.766 | 646.7371 | 0.00103 | 38.922
[8 empty] | Output_freq | 646.7373 | 0.00136 | 38.691 | 646.7374 | 0.00145 | 38.633 | 646.7371 | 0.00088 | 39.031
|  | 44.1kHz related sample rates |  | 639 |  |  | VI - Internal Design Target | Bench verified | 640.4
[8 empty] | Bench verified | 638.6
Current Limit | I LIM |  |  | 4.5 |  | A | VII - Production Tested, Internal Only | IlimPmosN_noTrip | -3.0434 | 0.179 | 5.495 | -3.6595 | 0.15 | 5.188 | -2.5569 | 0.124 | 6.864
Output Stage On-Resistance | R ON | PMOS + NMOS (Full H-Bridge) |  | 400 |  | mohm | VII - Production Tested, Internal Only | OUTN_NMOS_RdsON | 193.8783 | 1.3431 | 23.01 | 240.0728 | 1.7619 | 26.194 | 158.6528 | 1.2461 | 15.513
[8 empty] | OUTN_PMOS_RdsON | 190.987 | 1.9729 | 15.242 | 223.2988 | 2.1743 | 18.735 | 165.5034 | 4.8205 | 4.514
[8 empty] | OUTP_NMOS_RdsON | 211.433 | 1.2402 | 29.519 | 258.4749 | 1.2873 | 36.094 | 166.7524 | 1.3501 | 16.302
[8 empty] | OUTP_PMOS RdsON | 191.0061 | 2.0768 | 14.489 | 224.5413 | 2.577 | 15.988 | 165.6001 | 2.5261 | 8.604
Output Stage On-Resistance Matching |  | ​OUTP PMOS + OUTN NMOS vs OUTP NMOS + OUTN PMOS |  | 25 |  | % | VII - Production Tested, Internal Only | NMOS Matching | -9.0581 | 0.79 | 4.22 | -7.6695 | 0.768 | 4.34 | -5.1093 | 0.947 | 3.52
Amplifier Short Circuit Autorestart |  | Amplifier outputs exceed output current limit. |  | 100 |  | us | VI - Internal Design Target | Bench verified | 104
MEASUREMENT ADC
Resolution |  |  |  | 8 |  | Bits | II - Production Tested @ Room Temp, Characterized @ Multiple Temps | Batt_abs_acc | 10.2217 | 7.6802 | 1.184 | 9.3596 | 7.6767 | 1.548 | 17.0792 | 9.2845 | 1.002
VBAT Measurement Voltage Range |  |  | 2.65 |  | 5.5 | V | II - Production Tested @ Room Temp, Characterized @ Multiple Temps | Batt_ADC_MaxV | 5.5976 | 0.00665 | 2.624 | 5.6012 | 0.00824 | 1.165 | 5.5907 | 0.00809 | 1.619
[8 empty] | Batt_ADC_MinV | 2.396 | 0.00685 | 2.239 | 2.3971 | 0.00785 | 1.576 | 2.3943 | 0.00714 | 1.602
VBAT Measurement Accuracy |  | T A = 25°C | -37.5 |  | 37.5 | mV | II - Production Tested @ Room Temp, Characterized @ Multiple Temps | Batt_abs_acc | 10.2217 | 7.6802 | 1.184 | 9.3596 | 7.6767 | 1.548 | 17.0792 | 9.2845 | 1.002
|  | Across specified T A range | -45 |  | 45 |  | II - Production Tested @ Room Temp, Characterized @ Multiple Temps | Batt_abs_acc | 10.2217 | 7.6802 | 1.184 | 9.3596 | 7.6767 | 1.548 | 17.0792 | 9.2845 | 1.002
PVDD Measurement Voltage Range |  |  | 6 |  | 11 | V | II - Production Tested @ Room Temp, Characterized @ Multiple Temps | Bst_ADC_MaxV | 11.1922 | 0.0165 | 3.889 | 11.1982 | 0.0188 | 3.073 | 11.1754 | 0.0206 | 2.432
[8 empty] | Bst_ADC_MinV | 4.7872 | 0.0124 | 5.034 | 4.7887 | 0.0154 | 3.648 | 4.7811 | 0.0167 | 3.208
PVDD Measurement Accuracy |  |  | -100 |  | 100 | mV | II - Production Tested @ Room Temp, Characterized @ Multiple Temps | Bst_abs_acc | 18.4729 | 14.6285 | 1.858 | 17.8571 | 14.009 | 1.955 | 28.7037 | 16.0878 | 1.477
Temperature Measurement Accuracy |  | T A = 25°C to 150°C |  | ±8 |  | C | IV - Not Production Tested, Characterized by ATE | ADC_Temp_acc | 0.17 | 0.699 | 3.736 | -3.0499 | 0.971 | 22.988 | -55.7592 | 0.0963 | 49.293
BROWNOUT DETECTION ENGINE
BDE Gain Attack Delay Time to Gain Change |  | Measurement ADC sampling VBAT at 512kHz |  | 10 |  | us | VI - Internal Design Target | Bench verified | 11
BDE Gain Attack Delay Time to Interrupt |  | Measurement ADC sampling VBAT at 512kHz |  | 5 |  | us | VI - Internal Design Target | Bench verified | 2.452
SPEAKER VOLTAGE ADC
Resolution |  |  |  | 16 |  | Bits | VII - Production Tested, Internal Only | V_gain_20V | 996.0911 | 2.0156 | 1.684 | 998.4887 | 1.4709 | 5.363 | 994.0525 | 2.1457 | 3.077
Sample Rate |  |  | 4 |  | 48 | khz | II - Production Tested @ Room Temp, Characterized @ Multiple Temps | DLL_12p288 | 6.144 | 0 | n/a | 6.144 | 0 | n/a | 6.144 | 0 | n/a
[8 empty] | DLL_6p144 | 6.144 | 0 | n/a | 6.144 | 0 | n/a | 6.144 | 0 | n/a
[8 empty] | DLL_3p072 | 6.144 | 0 | n/a | 6.144 | 0 | n/a | 6.144 | 0 | n/a
[8 empty] | DLL_1p152 | 6.144 | 0 | n/a | 6.144 | 0 | n/a | 6.144 | 0 | n/a
[8 empty] | DLL_1p536 | 6.144 | 0 | n/a | 6.144 | 0 | n/a | 6.144 | 0 | n/a
[8 empty] | DLL_1p024 | 6.144 | 0 | n/a | 6.144 | 0 | n/a | 6.144 | 0 | n/a
[8 empty] | DLL_0p768 | 6.144 | 0 | n/a | 6.144 | 0 | n/a | 6.144 | 0 | n/a
[8 empty] | DLL_0p512 | 6.144 | 0 | n/a | 6.144 | 0 | n/a | 6.144 | 0 | n/a
[8 empty] | DLL_0p384 | 6.144 | 0 | n/a | 6.144 | 0 | n/a | 6.144 | 0 | n/a
[8 empty] | DLL_0p256 | 6.144 | 0 | n/a | 6.144 | 0 | n/a | 6.144 | 0 | n/a
[8 empty] | DLL_2p048 | 6.144 | 0 | n/a | 6.144 | 0 | n/a | 6.144 | 0 | n/a
[8 empty] | DLL_0p576 | 6.144 | 0 | n/a | 6.144 | 0 | n/a | 6.144 | 0 | n/a
[8 empty] | DLL_2p304 | 6.144 | 0 | n/a | 6.144 | 0 | n/a | 6.144 | 0 | n/a
[8 empty] | DLL_4p608 | 6.144 | 0 | n/a | 6.144 | 0 | n/a | 6.144 | 0 | n/a
Voltage Range |  |  |  | +/-11 |  | mV | II - Production Tested @ Room Temp, Characterized @ Multiple Temps | V_gain_20V | 996.0911 | 2.0156 | 1.684 | 998.4887 | 1.4709 | 5.363 | 994.0525 | 2.1457 | 3.077
DC Offset Voltage |  | Z SPK = 8Ω+33μH or 4Ω+33μH, 3.7Hz DC blocking filter enabled |  | +/-0.2 |  | 0 | IIsc - Production Tested via Scan @ Room Temp, Characterized via Scan @ Multiple Temps | ATPG scan - DBF | 0 | 0 | n/a | 0 | 0 | n/a | 0 | 0 | n/a
Dynamic Range | DNR | f = 1kHz, AC measurement bandwidth = 22Hz-15kHz, unweighted, boost on |  | 80 |  | dB | VI - Internal Design Target | Bench Verified | 80.1
|  | f = 1kHz, AC measurement bandwidth = 22Hz-15kHz, unweighted, boost bypassed |  | 78 |  |  | VI - Internal Design Target | Bench Verified | 78.1
|  | f = 1kHz, AC measurement bandwidth = 22Hz-20kHz, unweighted, boost on |  | 79 |  |  | VII - Production Tested, Internal Only | VMON_DNR_8p5V(-60dB, 22-20KHz) | 78.4447 | 0.341 | 40.586 | 77.8446 | 0.357 | 39.339 | 79.3172 | 0.391 | 34.691
|  | f = 1kHz, AC measurement bandwidth = 22Hz-20kHz, unweighted, boost bypassed |  | 77 |  |  | VI - Internal Design Target | Bench Verified | 76.6
Total Harmonic Distortion + Noise | THD+N | f = 1kHz, speaker voltage = 3V RMS , boost on |  | -65 |  | dB | VII - Production Tested, Internal Only | VMON_THD+N_8p5V | 63.0554 | 0.515 | 8.447 | 62.4209 | 0.502 | 8.247 | 63.8146 | 0.604 | 7.62
Absolute Accuracy |  | T A = +25°C |  | +/-1 | +/-3 | % | II - Production Tested @ Room Temp, Characterized @ Multiple Temps | V_sns_abs_acc | 998.9287 | 2.7034 | 3.403 | 999.5077 | 2.8408 | 2.967 | 998.6808 | 2.6629 | 3.059
Low Pass Filter Cutoff Frequency |  | -3dB limit | 0.45fs |  |  | Hz | IIsc - Production Tested via Scan @ Room Temp, Characterized via Scan @ Multiple Temps | ATPG scan - DBF | 0 | 0 | n/a | 0 | 0 | n/a | 0 | 0 | n/a
Low Pass Filter Stopband Frequency |  | -40dB limit |  |  | 0.58fs | Hz | IIsc - Production Tested via Scan @ Room Temp, Characterized via Scan @ Multiple Temps | ATPG scan - DBF | 0 | 0 | n/a | 0 | 0 | n/a | 0 | 0 | n/a
Low Pass Filter Stopband Attenuation |  |  | 40 |  |  | dB | IIsc - Production Tested via Scan @ Room Temp, Characterized via Scan @ Multiple Temps | ATPG scan - DBF | 0 | 0 | n/a | 0 | 0 | n/a | 0 | 0 | n/a
High Pass Cutoff Frequency |  | -3dB Limit, MEAS_V_DCBLK[1:0] = 00 |  | 0.06 |  | Hz | IIsc - Production Tested via Scan @ Room Temp, Characterized via Scan @ Multiple Temps | ATPG scan - DBF | 0 | 0 | n/a | 0 | 0 | n/a | 0 | 0 | n/a
|  | -3dB Limit, MEAS_V_DCBLK[1:0] = 01 |  | 0.118 |  |  |  | ATPG scan - DBF | 0 | 0 | n/a | 0 | 0 | n/a | 0 | 0 | n/a
|  | -3dB Limit, MEAS_V_DCBLK[1:0] = 10 |  | 0.235 |  |  |  | ATPG scan - DBF | 0 | 0 | n/a | 0 | 0 | n/a | 0 | 0 | n/a
|  | -3dB Limit, MEAS_V_DCBLK[1:0] = 11 |  | 3.7 |  |  |  | ATPG scan - DBF | 0 | 0 | n/a | 0 | 0 | n/a | 0 | 0 | n/a
SPEAKER CURRENT ADC
Resolution |  |  |  | 16 |  | Bits | VII - Production Tested, Internal Only | I_sns_gain_6A | 5.999 | 0.00419 | 17.857 | 5.9691 | 0.0277 | 1.645 | 6.0001 | 0 | n/a
Sample Rate |  |  | 4 |  | 48 | khz | II - Production Tested @ Room Temp, Characterized @ Multiple Temps | DLL_12p288 | 6.144 | 0 | n/a | 6.144 | 0 | n/a | 6.144 | 0 | n/a
[8 empty] | DLL_6p144 | 6.144 | 0 | n/a | 6.144 | 0 | n/a | 6.144 | 0 | n/a
[8 empty] | DLL_3p072 | 6.144 | 0 | n/a | 6.144 | 0 | n/a | 6.144 | 0 | n/a
[8 empty] | DLL_1p152 | 6.144 | 0 | n/a | 6.144 | 0 | n/a | 6.144 | 0 | n/a
[8 empty] | DLL_1p536 | 6.144 | 0 | n/a | 6.144 | 0 | n/a | 6.144 | 0 | n/a
[8 empty] | DLL_1p024 | 6.144 | 0 | n/a | 6.144 | 0 | n/a | 6.144 | 0 | n/a
[8 empty] | DLL_0p768 | 6.144 | 0 | n/a | 6.144 | 0 | n/a | 6.144 | 0 | n/a
[8 empty] | DLL_0p512 | 6.144 | 0 | n/a | 6.144 | 0 | n/a | 6.144 | 0 | n/a
[8 empty] | DLL_0p384 | 6.144 | 0 | n/a | 6.144 | 0 | n/a | 6.144 | 0 | n/a
[8 empty] | DLL_0p256 | 6.144 | 0 | n/a | 6.144 | 0 | n/a | 6.144 | 0 | n/a
[8 empty] | DLL_2p048 | 6.144 | 0 | n/a | 6.144 | 0 | n/a | 6.144 | 0 | n/a
[8 empty] | DLL_0p576 | 6.144 | 0 | n/a | 6.144 | 0 | n/a | 6.144 | 0 | n/a
[8 empty] | DLL_2p304 | 6.144 | 0 | n/a | 6.144 | 0 | n/a | 6.144 | 0 | n/a
[8 empty] | DLL_4p608 | 6.144 | 0 | n/a | 6.144 | 0 | n/a | 6.144 | 0 | n/a
Current Range |  |  |  | +/-3 |  | A | II - Production Tested @ Room Temp, Characterized @ Multiple Temps | I_sns_gain_6A | 5.999 | 0.00419 | 17.857 | 5.9691 | 0.0277 | 1.645 | 6.0001 | 0 | n/a
DC Offset Current |  | Z SPK = 8Ω+33μH or 4Ω+33μH, 3.7Hz DC blocking filter enabled |  | +/-0.12 |  | mA | IIsc - Production Tested via Scan @ Room Temp, Characterized via Scan @ Multiple Temps | IMON_DC Offset Current(DC blocker enabled) | 0 | 0 | n/a | 0 | 0 | n/a | 0 | 0 | n/a
Dynamic Range | DNR | f = 1kHz, AC measurement bandwidth = 22Hz-15kHz, unweighted, boost on |  | 78 |  | dB | VI - Internal Design Target | Bench Verified | 78.4
|  | f = 1kHz, AC measurement bandwidth = 22Hz-15kHz, unweighted, boost bypassed |  | 76 |  |  | VI - Internal Design Target | Bench Verified | 75.9
|  | f = 1kHz, AC measurement bandwidth = 22Hz-20kHz, unweighted, boost on |  | 76 |  |  | VII - Production Tested, Internal Only | IMON_Dynamic Range | 76.779 | 0.368 | 38.497 | 76.1586 | 0.359 | 40.034 | 78.0789 | 0.38 | 36.224
|  | f = 1kHz, AC measurement bandwidth = 22Hz-20kHz, unweighted, boost bypassed |  | 74 |  |  | VI - Internal Design Target | Bench Verified | 74.1
Total Harmonic Distortion + Noise | THD+N | f = 1kHz, speaker current = 375mA RMS , boost on |  | -59 |  | dB | VII - Production Tested, Internal Only | IMON_THD+N_Boost_On_20khz | 58.8563 | 0.432 | 37.697 | 58.2752 | 0.399 | 40.292 | 59.891 | 0.535 | 31.102
Absolute Accuracy |  | T A = +25°C |  | +/-2 | +/-3 | % | II - Production Tested @ Room Temp, Characterized @ Multiple Temps | I_sns_abs_acc | 1020 | 8.1348 | 2.149 | 997.8725 | 8.2975 | 1.722 | 1040 | 8.9432 | 1.001
Voltage to Current Crosstalk |  | I/V data on PCM interface |  | -60 |  | dB | II - Production Tested @ Room Temp, Characterized @ Multiple Temps | IV_Xtalk_Post | 0.512 | 1.6634 | 3.906 | 0.58 | 2.6887 | 2.408 | 1.1196 | 1.0938 | 5.755
Low Pass Filter Cutoff Frequency |  | -3dB limit | 0.45fs |  |  | Hz | IIsc - Production Tested via Scan @ Room Temp, Characterized via Scan @ Multiple Temps | ATPG scan - DBF | 0 | 0 | n/a | 0 | 0 | n/a | 0 | 0 | n/a
Low Pass Filter Stopband Frequency |  | -40dB limit |  |  | 0.58fs | Hz | IIsc - Production Tested via Scan @ Room Temp, Characterized via Scan @ Multiple Temps | ATPG scan - DBF | 0 | 0 | n/a | 0 | 0 | n/a | 0 | 0 | n/a
Low Pass Filter Stopband Attenuation |  |  | 40 |  |  | dB | IIsc - Production Tested via Scan @ Room Temp, Characterized via Scan @ Multiple Temps | ATPG scan - DBF | 0 | 0 | n/a | 0 | 0 | n/a | 0 | 0 | n/a
High Pass Cutoff Frequency |  | -3dB Limit, MEAS_I_DCBLK[1:0] = 00 |  | 0.06 |  | Hz | IIsc - Production Tested via Scan @ Room Temp, Characterized via Scan @ Multiple Temps | ATPG scan - DBF | 0 | 0 | n/a | 0 | 0 | n/a | 0 | 0 | n/a
|  | -3dB Limit, MEAS_I_DCBLK[1:0] = 01 |  | 0.118 |  |  |  | ATPG scan - DBF | 0 | 0 | n/a | 0 | 0 | n/a | 0 | 0 | n/a
|  | -3dB Limit, MEAS_I_DCBLK[1:0] = 10 |  | 0.235 |  |  |  | ATPG scan - DBF | 0 | 0 | n/a | 0 | 0 | n/a | 0 | 0 | n/a
|  | -3dB Limit, MEAS_I_DCBLK[1:0] = 11 |  | 3.7 |  |  |  | ATPG scan - DBF | 0 | 0 | n/a | 0 | 0 | n/a | 0 | 0 | n/a
DIGITAL I/O INPUT - DIN, BCLK, LRCLK, MCLK/PDMRXCLK, ICC/PDMTXCLK, PDMRXDAT
Input Voltage High | V IH |  | 0.7 x DVDD |  |  | V | II - Production Tested @ Room Temp, Characterized @ Multiple Temps | Vih_BCLK | 1040 | 5.5395 | 13.102 | 1030 | 4.8214 | 15.729 | 1050 | 6.6513 | 10.181
[8 empty] | Vih_Din | 1040 | 5.3577 | 13.931 | 1030 | 4.7041 | 16.66 | 1060 | 6.4733 | 10.646
[8 empty] | Vih_ICC | 1050 | 5.7458 | 8.237 | 1040 | 5.031 | 10.17 | 1070 | 6.3391 | 6.593
[8 empty] | Vih_LRCLK | 1040 | 5.2493 | 14.152 | 1030 | 4.5986 | 16.946 | 1060 | 6.3402 | 10.82
[8 empty] | Vih_MCLK | 1040 | 5.6593 | 13.299 | 1030 | 4.9393 | 16.047 | 1050 | 6.792 | 10.196
[8 empty] | Vih_WDT | 1030 | 5.6255 | 13.594 | 1020 | 4.7901 | 16.779 | 1050 | 6.8196 | 10.329
[6 empty] | V |  | Vil_BCLK | 0.738 | 0.00314 | 21.507 | 0.755 | 0.00289 | 25.384 | 0.722 | 0.00444 | 13.877
[8 empty] | Vil_DIN | 0.737 | 0.00347 | 19.307 | 0.753 | 0.00309 | 23.467 | 0.721 | 0.00467 | 13.154
[8 empty] | Vil_LRCLK | 0.738 | 0.00336 | 20.11 | 0.755 | 0.00329 | 22.269 | 0.722 | 0.00466 | 13.229
Input Voltage Low | V IL |  |  |  | 0.3 x DVDD | V | II - Production Tested @ Room Temp, Characterized @ Multiple Temps | Vil_ICC | 0.709 | 0.00373 | 15.396 | 0.726 | 0.00328 | 19.253 | 0.691 | 0.00528 | 9.635
[8 empty] | Vil_MCLK | 0.742 | 0.00359 | 19.116 | 0.76 | 0.00323 | 23.148 | 0.724 | 0.00488 | 12.704
[8 empty] | Vil_WDT | 0.744 | 0.00366 | 18.971 | 0.761 | 0.00345 | 21.799 | 0.729 | 0.00477 | 13.379
Input Hysteresis | V hyst |  |  | 0.2 x DVDD |  | V | VII - Production Tested, Internal Only |  | 302 | 6.3675 | 123.1057 | 275 | 5.6212 | 159.2672 | 328 | 7.9971 | 85.3023
Input Leakage Current |  |  | -1 |  | 3.5 | uA | II - Production Tested @ Room Temp, Characterized @ Multiple Temps | IH_BCLK/SWCLK | 0.00657 | 0.000504 | 656.666 | 0.123 | 0.00482 | 60.654 | 0.000476 | 0.000456 | 730.25
[8 empty] | IH_DIN/SWDATA | 0.000877 | 0.000448 | 743.121 | 0.000952 | 0.000472 | 705.676 | 0.000849 | 0.00049 | 680.171
[8 empty] | IH_ICC | 0.00892 | 0.000987 | 334.801 | 0.165 | 0.0072 | 38.682 | 1.84e-05 | 0.000806 | 413.335
[8 empty] | IH_LRCLK | 0.00754 | 0.000629 | 525.869 | 0.123 | 0.00485 | 60.302 | 0.00136 | 0.000661 | 503.274
[8 empty] | IH_MCLK | 0.000615 | 0.00109 | 304.55 | 0.000781 | 0.0011 | 302.811 | 0.000773 | 0.00182 | 183.334
[8 empty] | IH_WDT | 0.000307 | 0.00132 | 251.693 | 0.000351 | 0.00117 | 285.113 | 2.29e-05 | 0.00231 | 144.103
[8 empty] | IL_BCLK/SWCLK | -0.00148 | 0.000333 | 999.731 | -0.036 | 0.00144 | 223.35 | 2.77e-06 | 0.000394 | 845.427
[8 empty] | IL_DIN/SWDATA | 0.000129 | 0.000384 | 780.536 | 0.000138 | 0.000427 | 702.476 | 7.3e-05 | 0.00041 | 731.638
[8 empty] | IL_ICC | -0.00137 | 0.000848 | 392.46 | -0.0355 | 0.00155 | 207.21 | -7.71e-05 | 0.000764 | 436.153
[8 empty] | IL_LRCLK | -0.00112 | 0.000708 | 469.982 | -0.0353 | 0.00147 | 219.402 | 0.0001 | 0.000658 | 506.18
[8 empty] | IL_MCLK | -0.000107 | 0.00114 | 293.269 | 2.12e-05 | 0.00109 | 305.347 | -0.000111 | 0.00175 | 190.566
[8 empty] | IL_WDT | 0.000243 | 0.00139 | 239.761 | 0.000331 | 0.0011 | 301.913 | 0.000232 | 0.00225 | 148.308
Input Capacitance | C IN | DIN, MCLK/PDMRXCLK, PDMRXDAT |  | 3 |  | pF | VI - Internal Design Target | Bench Verified | 2.34
|  | BCLK, LRCLK, ICC/PDMTXCLK |  | 14 |  |  |  | Bench Verified | 13.09
DIGITAL I/O INPUT - RESET, ADDR
Input Voltage High | V IH |  | 0.7 x DVDD |  |  | V | II - Production Tested @ Room Temp, Characterized @ Multiple Temps | Vih_ADDR | 1040 | 5.9094 | 12.233 | 1030 | 5.1109 | 14.786 | 1060 | 7.0805 | 9.466
[8 empty] | Vih_RESET | 1040 | 5.3871 | 13.255 | 1030 | 4.7439 | 15.685 | 1050 | 6.4213 | 10.365
Input Voltage Low | V IL |  |  |  | 0.3 x DVDD | V | II - Production Tested @ Room Temp, Characterized @ Multiple Temps | Vil_ADDR | 0.735 | 0.00333 | 19.915 | 0.752 | 0.00302 | 23.915 | 0.718 | 0.00445 | 13.509
[8 empty] | Vil_RESET | 736.6897 | 3.6175 | 23.902 | 752.8168 | 3.4093 | 23.778 | 720.1379 | 4.722 | 19.542
Input Leakage Current |  |  | -1 |  | 1 | uA | II - Production Tested @ Room Temp, Characterized @ Multiple Temps | IH_ADDR | 0.000561 | 0.000405 | 821.463 | 0.000587 | 0.000403 | 825.227 | 0.000593 | 0.00047 | 708.458
[8 empty] | IH_RESET | 0.000672 | 0.000446 | 746.297 | 0.000846 | 0.000433 | 769.631 | 0.000662 | 0.000472 | 706.169
[8 empty] | IL_ADDR | 1.05e-05 | 0.000439 | 758.45 | -4.17e-05 | 0.000482 | 690.344 | -8.93e-07 | 0.00052 | 640.43
[8 empty] | IL_RESET | -0.000259 | 0.000624 | 480.266 | -0.000209 | 0.000633 | 473.817 | -0.000367 | 0.000593 | 505.725
Input Capacitance |  |  |  | 3 |  | pF | VI - Internal Design Target | Bench Verified | 1.808
DIGITAL I/O OUTPUT - DOUT/PDMTXDAT, BCLK, LRCLK, ICC
Output Voltage High | V OH | I OH = 4mA, normal drive mode | V DVDD - 0.3 |  |  | V | II - Production Tested @ Room Temp, Characterized @ Multiple Temps | Voh_BCLK_01 | 1.638 | 0.000606 | 61.593 | 1.6077 | 0.000733 | 41.11 | 1.6713 | 0.000686 | 52.306
[8 empty] | Voh_DOUT_01 | 1.6376 | 0.00159 | 26.481 | 1.6072 | 0.00168 | 19.587 | 1.671 | 0.0016 | 24.974
[8 empty] | Voh_ICC_01 | 1.6335 | 0.00164 | 24.918 | 1.6022 | 0.00187 | 16.869 | 1.6676 | 0.00153 | 26.562
[8 empty] | Voh_LRCLK_01 | 1.6367 | 0.000642 | 58.211 | 1.6063 | 0.000673 | 43.576 | 1.67 | 0.0007 | 51.993
Output Voltage Low | V OL | I OL = 4mA, normal drive mode |  |  | 0.3 | V | II - Production Tested @ Room Temp, Characterized @ Multiple Temps | Vol_BCLK_01 | 135.7196 | 1.443 | 31.108 | 161.2338 | 1.7266 | 26.611 | 111.9814 | 1.1416 | 32.434
[8 empty] | Vol_DOUT_01 | 123.8673 | 1.9538 | 21.022 | 149.2702 | 2.1493 | 23.017 | 100.4633 | 1.9586 | 17.026
[8 empty] | Vol_ICC_01 | 130.137 | 2.0899 | 20.65 | 156.8593 | 2.3974 | 19.814 | 105.3309 | 2.1046 | 16.614
[8 empty] | Vol_LRCLK_01 | 136.6751 | 1.3309 | 31.53 | 162.2719 | 1.6623 | 25.801 | 113.0825 | 1.0735 | 32.277
Output Current | I OH | Highest drive mode |  | 16 |  | mA | VII - Production Tested, Internal Only | Voh_BCLK_11 | 1.3982 | 0.00127 | 38.965 | 1.3245 | 0.00165 | 15.076 | 1.4775 | 0.00141 | 53.707
[8 empty] | Voh_DOUT_11 | 1.4136 | 0.00191 | 28.499 | 1.3403 | 0.00231 | 13.037 | 1.4923 | 0.00177 | 45.589
[8 empty] | Voh_ICC_11 | 1.404 | 0.00243 | 21.085 | 1.328 | 0.00302 | 8.617 | 1.4855 | 0.00214 | 36.649
[8 empty] | Voh_LRCLK_11 | 1.395 | 0.00137 | 35.181 | 1.3208 | 0.00152 | 15.508 | 1.4735 | 0.00162 | 45.893
[8 empty] | Vol_BCLK_11 | 334.9173 | 3.7196 | 10.761 | 396.6791 | 4.7237 | 4.116 | 278.5549 | 2.7995 | 21.009
[8 empty] | Vol_DOUT_11 | 305.9195 | 3.6979 | 13.438 | 366.8165 | 4.7816 | 6.147 | 250.9133 | 3.2059 | 21.22
[8 empty] | Vol_ICC_11 | 327.5066 | 4.1434 | 10.257 | 393.2959 | 5.2688 | 3.904 | 267.6911 | 3.5738 | 17.471
[8 empty] | Vol_LRCLK_11 | 339.201 | 3.3823 | 11.412 | 401.1523 | 4.6703 | 3.843 | 283.446 | 2.5763 | 22.196
|  | High drive mode |  | 12 |  |  |  | Voh_BCLK_10 | 1.4262 | 0.00129 | 45.57 | 1.3548 | 0.00159 | 21.941 | 1.503 | 0.00134 | 62.969
[8 empty] | Voh_DOUT_10 | 1.4362 | 0.00201 | 30.883 | 1.3651 | 0.00236 | 16.275 | 1.5129 | 0.00192 | 45.593
[8 empty] | Voh_ICC_10 | 1.4304 | 0.00233 | 25.844 | 1.3569 | 0.00302 | 11.814 | 1.5098 | 0.00208 | 41.658
[8 empty] | Voh_LRCLK_10 | 1.4236 | 0.00138 | 42.047 | 1.3516 | 0.00153 | 22.184 | 1.4999 | 0.00149 | 56.042
[8 empty] | Vol_BCLK_10 | 309.9516 | 3.5593 | 13.584 | 370.0419 | 4.5291 | 6.253 | 255.2908 | 2.739 | 24.304
[8 empty] | Vol_DOUT_10 | 286.9467 | 3.6192 | 15.478 | 346.3244 | 4.3384 | 8.35 | 233.2519 | 3.1855 | 23.204
[8 empty] | Vol_ICC_10 | 301.4799 | 3.9988 | 12.797 | 364.1121 | 4.8936 | 6.191 | 244.6009 | 3.296 | 21.278
[8 empty] | Vol_LRCLK_10 | 312.8357 | 3.3076 | 14.327 | 372.8863 | 4.4514 | 6.149 | 258.7554 | 2.5588 | 25.564
|  | Normal drive mode |  | 8 |  |  |  | Voh_BCLK_01 | 1.638 | 0.000606 | 61.593 | 1.6077 | 0.000733 | 41.11 | 1.6713 | 0.000686 | 52.306
[8 empty] | Voh_DOUT_01 | 1.6376 | 0.00159 | 26.481 | 1.6072 | 0.00168 | 19.587 | 1.671 | 0.0016 | 24.974
[8 empty] | Voh_ICC_01 | 1.6335 | 0.00164 | 24.918 | 1.6022 | 0.00187 | 16.869 | 1.6676 | 0.00153 | 26.562
[8 empty] | Voh_LRCLK_01 | 1.6367 | 0.000642 | 58.211 | 1.6063 | 0.000673 | 43.576 | 1.67 | 0.0007 | 51.993
[8 empty] | Vol_BCLK_01 | 135.7196 | 1.443 | 31.108 | 161.2338 | 1.7266 | 26.611 | 111.9814 | 1.1416 | 32.434
[8 empty] | Vol_DOUT_01 | 123.8673 | 1.9538 | 21.022 | 149.2702 | 2.1493 | 23.017 | 100.4633 | 1.9586 | 17.026
[8 empty] | Vol_ICC_01 | 130.137 | 2.0899 | 20.65 | 156.8593 | 2.3974 | 19.814 | 105.3309 | 2.1046 | 16.614
[8 empty] | Vol_LRCLK_01 | 136.6751 | 1.3309 | 31.53 | 162.2719 | 1.6623 | 25.801 | 113.0825 | 1.0735 | 32.277
|  | Reduced drive mode |  | 4 |  |  |  | Voh_BCLK_00 | 1.4844 | 0.00144 | 31.153 | 1.4162 | 0.00165 | 13.408 | 1.5571 | 0.00134 | 51.356
[8 empty] | Voh_DOUT_00 | 1.4831 | 0.002 | 22.139 | 1.4146 | 0.00225 | 9.574 | 1.5561 | 0.00174 | 39.506
[8 empty] | Voh_ICC_00 | 1.4811 | 0.00234 | 18.687 | 1.4116 | 0.00281 | 7.291 | 1.5556 | 0.00213 | 32.129
[8 empty] | Voh_LRCLK_00 | 1.4827 | 0.00142 | 31.096 | 1.4143 | 0.00164 | 13.083 | 1.5555 | 0.00133 | 51.572
[8 empty] | Vol_BCLK_00 | 261.977 | 3.3331 | 19.304 | 318.1995 | 4.0351 | 11.301 | 211.1138 | 2.6857 | 26.202
[8 empty] | Vol_DOUT_00 | 249.7946 | 3.5205 | 19.43 | 305.6656 | 4.0831 | 12.191 | 199.1668 | 2.9021 | 22.876
[8 empty] | Vol_ICC_00 | 257.7272 | 3.8465 | 17.095 | 316.2978 | 4.8194 | 9.593 | 204.8624 | 3.4484 | 19.803
[8 empty] | Vol_LRCLK_00 | 261.5625 | 3.1786 | 20.285 | 317.6834 | 3.905 | 11.721 | 211.0309 | 2.5644 | 27.431
DIGITAL I/O INPUT - SDA, SCL
Input Voltage High | V IH |  | 0.7 x V DVDD |  |  | V | II - Production Tested @ Room Temp, Characterized @ Multiple Temps | Vih_SCL | 1060 | 4.022 | 16.293 | 1050 | 4.0221 | 17.349 | 1090 | 4.1762 | 13.914
[8 empty] | Vih_SDA | 1070 | 4.0441 | 15.626 | 1060 | 4.1253 | 16.449 | 1090 | 4.3792 | 12.59
Input Voltage Low | V IL |  |  |  | 0.3 x V DVDD | V | II - Production Tested @ Room Temp, Characterized @ Multiple Temps | Vil_SCL | 0.814 | 0.00543 | 11.54 | 0.803 | 0.00532 | 12.471 | 0.824 | 0.00577 | 10.248
[8 empty] | Vil_SDA | 0.809 | 0.00485 | 13.3 | 0.798 | 0.00482 | 14.103 | 0.818 | 0.00515 | 11.919
Input Hysteresis | V HYST |  |  | 200 |  | mV | VII - Production Tested, Internal Only | Vih_Vil_hys | 246 | 6.7573 | 54.0587 | 247 | 6.6693 | 51.1312 | 266 | 7.1228 | 9.497
Input Capacitance | C IN |  |  | 10 |  | pF | VI - Internal Design Target | Bench Verified | 7.502
Input High Leakage Current |  | T A = +25°C, Input High | -1 |  | 1 | uA | II - Production Tested @ Room Temp, Characterized @ Multiple Temps | IH_SCL | 0.000915 | 0.00084 | 356.839 | 0.00109 | 0.000837 | 357.83 | 0.000849 | 0.000842 | 355.942
[8 empty] | IH_SDA | 0.000496 | 0.000806 | 413.122 | 0.000453 | 0.000833 | 399.996 | 0.000503 | 0.000793 | 419.9
Input Low Leakage Current |  | T A = +25°C, Input Low | -1 |  | 1 | uA | II - Production Tested @ Room Temp, Characterized @ Multiple Temps | IL_SCL | 0.000611 | 0.000802 | 373.85 | 0.000628 | 0.000796 | 376.815 | 0.000558 | 0.000827 | 362.333
[8 empty] | IL_SDA | 0.000285 | 0.000848 | 353.454 | 0.000308 | 0.0008 | 374.824 | 0.000277 | 0.000836 | 358.549
DIGITAL I/O OUTPUT - SDA, IRQ
Output Low Voltage | V OL | I SINK = 4mA |  |  | 0.4 | mV | II - Production Tested @ Room Temp, Characterized @ Multiple Temps | Vol_IRQ | 59.7338 | 0.555 | 35.581 | 71.8461 | 0.394 | 59.858 | 48.3516 | 0.899 | 17.854
[8 empty] | Vol_SDA | 69.157 | 1.4783 | 15.535 | 81.4462 | 1.4618 | 18.487 | 56.6234 | 1.303 | 14.434
Output High Leakage Current | I OH | T A = +25°C | -1 |  | 1 | uA | II - Production Tested @ Room Temp, Characterized @ Multiple Temps | IH_SDA | 0.000496 | 0.000806 | 413.122 | 0.000453 | 0.000833 | 399.996 | 0.000503 | 0.000793 | 419.9
DIGITAL AUDIO INTERFACE (PCM) TIMING
LRCLK Frequency | f LRCLK |  | 8 |  | 192 | khz | II - Production Tested @ Room Temp, Characterized @ Multiple Temps | LRCLK Frequency Max | 192 | 0 | n/a | 192 | 0 | n/a | 192 | 0 | n/a
[8 empty] | LRCLK Frequency Min | 8 | 0 | n/a | 8 | 0 | n/a | 8 | 0 | n/a
Maximum MDLL Source Clock Low-Frequency Jitter |  | Maximum allowable jitter before -20dBFS, 20kHz input has 1dB reduction in THD+N. RMS jitter ≤ 40kHz, DRE enabled |  | 0.2 |  | nsRMS | VI - Internal Design Target | Bench Verified | 0.37
Maximum MDLL Source Clock High-Frequency Jitter |  | Maximum allowable jitter before -60dBFS, 20kHz input has 1dB reduction in THD+N. RMS jitter > 40kHz, DRE enabled |  | 1 |  | nsRMS | VI - Internal Design Target | Bench Verified | 1
DIGITAL AUDIO INTERFACE (PCM) TIMING/MASTER MODE - LRCLK, BCLK, DIN
BCLK Inactive Edge to LRCLK Delay | t CLKSYNC |  |  |  | 28 | ns | II - Production Tested @ Room Temp, Characterized @ Multiple Temps | ATPG scan - SAF | 0 | 0 | n/a | 0 | 0 | n/a | 0 | 0 | n/a
DIN to BCLK Active Edge Setup Time | t SETUP |  | 4 |  |  | ns | II - Production Tested @ Room Temp, Characterized @ Multiple Temps | tSETUP_din_bclk | 3.9418 | 0.079 | 25.574 | 3.6582 | 0.0802 | 26.355 | 4.1696 | 0.0732 | 26.539
[8 empty] | tSETUP_din_bclk_Hi | -2.5956 | 0.112 | 15.989 | -2.763 | 0.108 | 16.12 | -2.3834 | 0.129 | 14.478
[8 empty] | tSETUP_din_bclk_Lo | -2.3957 | 0.129 | 14.402 | -2.6518 | 0.122 | 14.541 | -2.2015 | 0.134 | 14.431
DIN to BCLK Active Edge Hold Time | t HOLD |  | 4 |  |  | ns | II - Production Tested @ Room Temp, Characterized @ Multiple Temps | tHOLD_din_bclk | 3.9302 | 0.0753 | 21.822 | 3.6579 | 0.0748 | 20.755 | 4.1696 | 0.0707 | 24.382
[8 empty] | tHOLD_din_bclk_Hi | 2.5924 | 0.117 | 3.997 | 2.7512 | 0.108 | 3.835 | 2.3743 | 0.14 | 3.88
[8 empty] | tHOLD_din_bclk_Lo | 2.3915 | 0.135 | 3.959 | 2.6397 | 0.114 | 3.987 | 2.1828 | 0.129 | 4.695
BCLK or LRCLK Rise and Fall Times | t r , t f | C L = 30pF, Normal drive mode |  | 5 |  |  | VI - Internal Design Target | Design Simulated
DIGITAL AUDIO INTERFACE (PCM) TIMING/SLAVE MODE - LRCLK, BCLK, DIN
BCLK Cycle Time | t BCLK |  | 80 |  |  | ns | II - Production Tested @ Room Temp, Characterized @ Multiple Temps | tBCLKH | 2.2473 | 0.0192 | 56.489 | 2.3544 | 0.0112 | 99.885 | 2.0877 | 0.0226 | 45.517
[8 empty] | tBCLKH_Hi | 6.1999 | 0.0999 | 23.912 | 6.5468 | 0.0898 | 27.843 | 5.8455 | 0.0957 | 23.718
[8 empty] | tBCLKH_Lo | 6.6754 | 0.0967 | 26.468 | 6.9307 | 0.0919 | 28.765 | 6.4238 | 0.11 | 22.53
[8 empty] | tBCLKL | 9.3036 | 0.066 | 28.762 | 9.2282 | 0.0649 | 29.651 | 9.2354 | 0.0704 | 27.276
[8 empty] | tBCLKL_Hi | 6.8457 | 0.0574 | 45.59 | 6.9016 | 0.0544 | 48.443 | 6.7693 | 0.0691 | 37.474
[8 empty] | tBCLKL_Lo | 7.5166 | 0.0702 | 35.527 | 7.5121 | 0.0611 | 40.849 | 7.5257 | 0.0759 | 32.839
BCLK Duty Cycle | DC |  | 40 |  | 60 | ns | II - Production Tested @ Room Temp, Characterized @ Multiple Temps | tBCLKH | 2.2473 | 0.0192 | 56.489 | 2.3544 | 0.0112 | 99.885 | 2.0877 | 0.0226 | 45.517
[8 empty] | tBCLKH_Hi | 6.1999 | 0.0999 | 23.912 | 6.5468 | 0.0898 | 27.843 | 5.8455 | 0.0957 | 23.718
[8 empty] | tBCLKH_Lo | 6.6754 | 0.0967 | 26.468 | 6.9307 | 0.0919 | 28.765 | 6.4238 | 0.11 | 22.53
[8 empty] | tBCLKL | 9.3036 | 0.066 | 28.762 | 9.2282 | 0.0649 | 29.651 | 9.2354 | 0.0704 | 27.276
[8 empty] | tBCLKL_Hi | 6.8457 | 0.0574 | 45.59 | 6.9016 | 0.0544 | 48.443 | 6.7693 | 0.0691 | 37.474
[8 empty] | tBCLKL_Lo | 7.5166 | 0.0702 | 35.527 | 7.5121 | 0.0611 | 40.849 | 7.5257 | 0.0759 | 32.839
LRCLK to BCLK Active Edge Setup Time | t SYNCSET |  | 4 |  |  | ns | II - Production Tested @ Room Temp, Characterized @ Multiple Temps | tSYNCSET_lrclk_bclk | 6.2833 | 0.0905 | 26.815 | 5.8925 | 0.114 | 20.141 | 6.5343 | 0.1 | 24.997
[8 empty] | tSYNCSET_lrclk_bclk | 7.623 | 0.127 | 19.306 | 7.085 | 0.108 | 24.437 | 7.9902 | 0.142 | 16.41
[8 empty] | tSYNCSET_lrclk_bclk_Hi | 1.2736 | 0.106 | 7.143 | 1.5189 | 0.089 | 9.296 | 1.0488 | 0.0928 | 7.366
[8 empty] | tSYNCSET_lrclk_bclk_Hi | 1.2692 | 0.102 | 7.389 | 1.5223 | 0.0925 | 8.936 | 1.0589 | 0.0927 | 7.407
[8 empty] | tSYNCSET_lrclk_bclk_Lo | 1.0177 | 0.101 | 6.691 | 1.2901 | 0.113 | 6.781 | 0.803 | 0.114 | 5.271
[8 empty] | tSYNCSET_lrclk_bclk_Lo | 1.0253 | 0.0984 | 6.867 | 1.2859 | 0.106 | 7.198 | 0.798 | 0.11 | 5.431
LRCLK to BCLK Active Edge Hold Time | t SYNCHOLD |  | 4 |  |  | ns | II - Production Tested @ Room Temp, Characterized @ Multiple Temps | tSYNCHOLD_lrclk_bclk | 1.5247 | 0.0377 | 21.94 | 1.579 | 0.0383 | 21.13 | 1.4602 | 0.0356 | 23.124
[8 empty] | tSYNCHOLD_lrclk_bclk_Hi | 1.5317 | 0.111 | 7.418 | 1.7275 | 0.109 | 6.981 | 1.4856 | 0.123 | 6.72
[8 empty] | tSYNCHOLD_lrclk_bclk_Hi | 1.5306 | 0.111 | 7.413 | 1.7211 | 0.108 | 7.023 | 1.4899 | 0.123 | 6.758
[8 empty] | tSYNCHOLD_lrclk_bclk_Lo | 1.498 | 0.125 | 6.677 | 1.5559 | 0.113 | 7.226 | 1.4509 | 0.133 | 6.166
[8 empty] | tSYNCHOLD_lrclk_bclk_Lo | 1.498 | 0.123 | 6.771 | 1.5508 | 0.113 | 7.238 | 1.4501 | 0.132 | 6.168
DIN to BCLK Active Edge Setup Time | t SETUP |  | 4 |  |  | ns | II - Production Tested @ Room Temp, Characterized @ Multiple Temps | tSETUP_din_bclk | 3.9418 | 0.079 | 25.574 | 3.6582 | 0.0802 | 26.355 | 4.1696 | 0.0732 | 26.539
[8 empty] | tSETUP_din_bclk_Hi | -2.5956 | 0.112 | 15.989 | -2.763 | 0.108 | 16.12 | -2.3834 | 0.129 | 14.478
[8 empty] | tSETUP_din_bclk_Lo | -2.3957 | 0.129 | 14.402 | -2.6518 | 0.122 | 14.541 | -2.2015 | 0.134 | 14.431
DIN to BCLK Active Edge Hold Time | t HOLD |  | 4 |  |  | ns | II - Production Tested @ Room Temp, Characterized @ Multiple Temps | tHOLD_din_bclk | 3.9302 | 0.0753 | 21.822 | 3.6579 | 0.0748 | 20.755 | 4.1696 | 0.0707 | 24.382
[8 empty] | tHOLD_din_bclk_Hi | 2.5924 | 0.117 | 3.997 | 2.7512 | 0.108 | 3.835 | 2.3743 | 0.14 | 3.88
[8 empty] | tHOLD_din_bclk_Lo | 2.3915 | 0.135 | 3.959 | 2.6397 | 0.114 | 3.987 | 2.1828 | 0.129 | 4.695
DIGITAL AUDIO INTERFACE (PCM) TIMING / DOUT
BCLK Inactive Edge to DOUT Delay | t CLKTX |  |  |  | 28 | ns | II - Production Tested @ Room Temp, Characterized @ Multiple Temps | tCLKTX 1.8V | 13.8215 | 0.124 | 26.758 | 14.5473 | 0.159 | 22.035 | 12.8668 | 0.129 | 23.143
[8 empty] | tCLKTX_Hi | 9.1816 | 0.0884 | 19.355 | 10.1288 | 0.128 | 15.868 | 8.2003 | 0.12 | 11.643
[8 empty] | tCLKTX_Lo | 10.3838 | 0.105 | 18.708 | 11.3283 | 0.125 | 18.131 | 9.3476 | 0.119 | 14.063
BCLK Active Edge to DOUT HIZ Delay | t HIZ |  | 4 |  | 30 | ns | II - Production Tested @ Room Temp, Characterized @ Multiple Temps | tHIZ | 197.0342 | 1.2035 | 28.519 | 197.5605 | 1.1504 | 29.683 | 195.9018 | 1.0749 | 32.283
[8 empty] | tHIZ_Hi | 283.3831 | 1.5291 | 14.522 | 284.527 | 1.5761 | 13.847 | 281.6838 | 1.6647 | 13.68
[8 empty] | tHIZ_Lo | 247.6012 | 1.3688 | 12.76 | 248.6597 | 1.3949 | 12.269 | 246.4086 | 1.1768 | 15.18
BCLK Inactive Edge to DOUT Active Delay | t ACTV |  | 0 |  | 28 | ns | II - Production Tested @ Room Temp, Characterized @ Multiple Temps | tACTV 1.8V | 15.4011 | 0.164 | 19.436 | 15.8881 | 0.171 | 17.697 | 14.8476 | 0.152 | 22.138
[8 empty] | tACTV_Hi | 9.7856 | 0.145 | 22.399 | 10.8743 | 0.282 | 12.831 | 8.8937 | 0.134 | 22.063
[8 empty] | tACTV_Lo | 10.4336 | 0.137 | 25.286 | 11.3797 | 0.21 | 17.957 | 9.6406 | 0.13 | 24.479
DIGITAL AUDIO INTERFACE (PCM) TIMING/INTERCHIP COMMUNICATION - ICC
ICC to BCLK Active Edge Setup Time | t SETUP |  | 4 |  |  | ns | II - Production Tested @ Room Temp, Characterized @ Multiple Temps | tSETUP | -4.1846 | 0.134 | 14.4 | -4.2174 | 0.133 | 14.41 | -4.1759 | 0.138 | 14.021
ICC to BCLK Active Edge Hold Time | t HOLD |  | 4 |  |  | ns | II - Production Tested @ Room Temp, Characterized @ Multiple Temps | tHOLD | 2.0113 | 0.109 | 6.072 | 2.1163 | 0.113 | 5.575 | 1.9219 | 0.114 | 5.645
BCLK Inactive Edge to ICC Delay | t CLKTX |  |  |  | 28 | ns | II - Production Tested @ Room Temp, Characterized @ Multiple Temps | tCLKTX_riseBCLK | 17.284 | 0.13 | 27.723 | 17.8769 | 0.133 | 25.629 | 16.6518 | 0.164 | 23.24
[8 empty] | tCLKTX_fallBCLK | 16.9672 | 0.172 | 21.479 | 17.8759 | 0.152 | 22.387 | 16.0658 | 0.181 | 22.115
BCLK Active Edge to ICC HIZ Delay | t HIZ |  | 4 |  | 30 | ns | II - Production Tested @ Room Temp, Characterized @ Multiple Temps | tHIZ_riseBCLK | 17.651 | 0.144 | 28.799 | 17.9822 | 0.11 | 36.773 | 17.2911 | 0.156 | 27.402
[8 empty] | tHIZ_fallBCLK | 16.4767 | 0.12 | 34.962 | 16.5163 | 0.128 | 32.985 | 16.3078 | 0.15 | 27.531
BCLK Inactive Edge to ICC Active Delay | t ACTV |  | 0 |  | 28 | ns | II - Production Tested @ Room Temp, Characterized @ Multiple Temps | tACTV_riseBCLK | 20.0306 | 0.14 | 19.13 | 20.5206 | 0.151 | 16.715 | 19.4213 | 0.133 | 21.81
[8 empty] | tACTV_fallBCLK | 18.4693 | 0.226 | 14.157 | 20.6649 | 0.316 | 7.758 | 16.9363 | 0.196 | 18.934
PDM INTERFACE TIMING/PDM RECEIVE - PDMRXCLK, PDMRXDAT
PDMRXCLK Frequency | 1/t PDMRXCLK |  | 2.681 | 3.072 | 3.226 | V | II - Production Tested @ Room Temp, Characterized @ Multiple Temps | swingHi_2p618 | 1.335 | 0.00372 | 23.096 | 1.3371 | 0.00366 | 23.282 | 1.3335 | 0.00439 | 19.815
[8 empty] | swingLo_3p226 | -1.3259 | 0.00356 | 25.641 | -1.3261 | 0.0036 | 25.378 | -1.3255 | 0.00423 | 21.651
PDMRXCLK High Time | t PDMRXCLK_HIGH |  | 80 |  |  | ns | II - Production Tested @ Room Temp, Characterized @ Multiple Temps | t_high_+_1p8V | 5.1065 | 0.813 | 2.093 | 5.875 | 0 | n/a | 4.25 | 0 | n/a
PDMRXCLK Low Time | t PDMRXCLK_LOW |  | 80 |  |  | ns | II - Production Tested @ Room Temp, Characterized @ Multiple Temps | t low - rx 1p8V | 5.6709 | 0.0976 | 19.37 | 5.7786 | 0.146 | 13.163 | 5.4655 | 0.142 | 12.794
Maximum PDMRXCLK Source Clock Low-Frequency Jitter |  | Maximum allowable jitter before -20dBFS, 20kHz input has 1dB reduction in THD+N, RMS jitter ≤ 40kHz, DRE enabled |  | 0.2 |  | nsRMS | VI - Internal Design Target | Bench Verified | 0.44
Maximum PDMRXCLK Source Clock High-Frequency Jitter |  | Maximum allowable jitter before -60dBFS, 20kHz input has 1dB reduction in THD+N, RMS jitter > 40kHz, DRE enabled |  | 1 |  | nsRMS | VI - Internal Design Target | Bench Verified | 1.5
Full Scale PDM Input Level |  | Modulation index for full-scale DAC output |  | 50 |  | 0 | IIsc - Production Tested via Scan @ Room Temp, Characterized via Scan @ Multiple Temps | ATPG scan - DBF | 0 | 0 | n/a | 0 | 0 | n/a | 0 | 0 | n/a
PDMRXDAT to PDMRXCLK Setup Time | t SETUP |  | 10 |  |  | ns | II - Production Tested @ Room Temp, Characterized @ Multiple Temps | tsetup_+_rx_1p8V | 2.7846 | 0.158 | 15.197 | 2.8589 | 0.153 | 15.62 | 2.7461 | 0.167 | 14.496
[8 empty] | tsetup_-_rx_1p8V | 2.7761 | 0.148 | 16.253 | 3.0817 | 0.152 | 15.232 | 2.5568 | 0.165 | 15.013
PDMRXCLK to PDMRXDAT Hold Time | t HOLD |  | 0 |  |  | ns | II - Production Tested @ Room Temp, Characterized @ Multiple Temps | thold_+_rx_1p8V | -2.6239 | 0.161 | 4.928 | -2.4741 | 0.157 | 5.259 | -2.6942 | 0.17 | 4.53
[8 empty] | thold_-_rx_1p8V | -2.6982 | 0.122 | 6.29 | -2.7818 | 0.121 | 6.128 | -2.5937 | 0.133 | 6.017
PDM INTERFACE TIMING/PDM TRANSMIT - PDMTXCLK, PDMTXDAT
PDMTXCLK Frequency | 1/t PDMTXCLK |  | 2.681 | 3.072 | 3.226 | MHz | IIsc - Production Tested via Scan @ Room Temp, Characterized via Scan @ Multiple Temps | ATPG scan - DBF | 0 | 0 | n/a | 0 | 0 | n/a | 0 | 0 | n/a
PDMTXCLK High Time | t PDMTXCLK_HIGH |  | 80 |  |  | ns | II - Production Tested @ Room Temp, Characterized @ Multiple Temps | tPDMTXCLK_HIGH | 4.4143 | 0 | n/a | 4.4167 | 0.0344 | 42.853 | 3.9356 | 0.068 | 19.284
PDMTXCLK Low Time | t PDMTXCLK_LOW |  | 80 |  |  | ns | II - Production Tested @ Room Temp, Characterized @ Multiple Temps | tPDMTXCLK_LOW | 4.8497 | 0.0731 | 22.103 | 4.8688 | 0.0227 | 71.575 | 4.5449 | 0 | n/a
Maximum RMS PDMTXCLK Jitter |  |  |  | 2 |  |  | VI - Internal Design Target | Design Simulated
PDMTXCLK to PDMTXDAT Delay | t DD |  | 0 |  | 30 | ns | II - Production Tested @ Room Temp, Characterized @ Multiple Temps | tDD_0f_tx | 21.664 | 0.161 | 17.23 | 22.5232 | 0.177 | 14.062 | 20.7927 | 0.154 | 19.928
[8 empty] | tDD_0r_tx | 21.3168 | 0.189 | 15.328 | 22.2253 | 0.179 | 14.443 | 20.4193 | 0.167 | 19.179
[8 empty] | tDD_1f_tx | 22.2367 | 0.142 | 18.184 | 25.7757 | 0.236 | 4.632 | 20.5757 | 0.133 | 23.543
[8 empty] | tDD_1r_tx | 21.4967 | 0.144 | 19.71 | 24.2437 | 0.845 | 2.272 | 19.9527 | 0.168 | 19.884
I2C TIMING
Serial Clock Frequency | f SCL |  | 0 |  | 1000 | kHz | II - Production Tested @ Room Temp, Characterized @ Multiple Temps | Turn_on_time | 0.424 | 0.024 | 5.75 | 0.348 | 0.0157 | 7.164 | 0.554 | 0.0426 | 2.705
Bus Free Time Between STOP and START Conditions | t BUF |  | 0.5 |  |  | us | II - Production Tested @ Room Temp, Characterized @ Multiple Temps | t_BUF | 82400 | 824.1568 | 32.933 | 82600 | 780.3129 | 34.856 | 83400 | 830.2938 | 33.086
Hold Time (Repeated) START Condition | t HD,STA |  | 0.26 |  |  | us | II - Production Tested @ Room Temp, Characterized @ Multiple Temps | t_HD, STA | 87000 | 1090 | 26.264 | 87500 | 1040 | 27.703 | 87600 | 1160 | 24.973
SCL Pulse-Width Low | t LOW |  | 0.5 |  |  | us | II - Production Tested @ Room Temp, Characterized @ Multiple Temps | t_LOW | 98400 | 970.9459 | 33.451 | 98400 | 909.0932 | 35.696 | 102000 | 1090 | 30.848
SCL Pulse-Width High | t HIGH |  | 0.26 |  |  | us | II - Production Tested @ Room Temp, Characterized @ Multiple Temps | t_HIGH | 81300 | 683.4706 | 39.155 | 82000 | 733.1147 | 36.845 | 81200 | 690.1024 | 38.721
Setup Time for a Repeated START Condition | t SU,STA |  | 0.26 |  |  | us | II - Production Tested @ Room Temp, Characterized @ Multiple Temps | t_SU, STA | -40.6558 | 0.999 | 19.805 | -39.5382 | 1.0131 | 19.894 | -43.6345 | 1.0846 | 17.323
Data Hold Time | t HD,DAT |  | 0 |  | 900 | ns | II - Production Tested @ Room Temp, Characterized @ Multiple Temps | t_HD, DAT | 339.7658 | 1.1655 | 94.864 | 338.8242 | 1.1759 | 93.797 | 340.9598 | 1.2735 | 87.3
[8 empty] | t_HD, DAT | 312.6963 | 1.1979 | 87.016 | 312.1466 | 1.1701 | 88.924 | 311.7721 | 1.3111 | 79.267
Data Setup Time | t SU,DAT |  | 50 |  |  | ns | II - Production Tested @ Room Temp, Characterized @ Multiple Temps | t_SU, DAT | -4.6163 | 0.672 | 27.082 | -3.883 | 0.701 | 25.622 | -5.7131 | 0.702 | 26.472
[8 empty] | t_SU, DAT | -5.0628 | 0.942 | 19.487 | -6.2853 | 0.99 | 18.942 | -2.2957 | 0.999 | 17.442
SDA and SCL Receiving Rise Time | t R | (Note 2) | 20 + 0.1C B |  | 120 | ns | II - Production Tested @ Room Temp, Characterized @ Multiple Temps | t_R | -4.6163 | 0.672 | 27.082 | -3.883 | 0.701 | 25.622 | -5.7131 | 0.702 | 26.472
SDA and SCL Receiving Fall Time | t F | (Note 2) | 20 + 0.1C B |  | 120 | ns | II - Production Tested @ Room Temp, Characterized @ Multiple Temps | t_F | -5.0628 | 0.942 | 19.487 | -6.2853 | 0.99 | 18.942 | -2.2957 | 0.999 | 17.442
SDA Transmitting Fall Time | t F | V DVDD = 1.71V | 20 |  | 120 | ns | II - Production Tested @ Room Temp, Characterized @ Multiple Temps | Tf(Tx)_270pF | 64.6893 | 1.5321 | 9.723 | 66.1391 | 1.4338 | 10.727 | 63.9578 | 1.5336 | 9.554
Setup Time for STOP Condition | t SU,STO |  | 0.26 |  |  | us | II - Production Tested @ Room Temp, Characterized @ Multiple Temps | t_SU, STO | 2.2686 | 0 | n/a | 2.2686 | 0 | n/a | 2.2686 | 0 | n/a
Bus Capacitance | C B |  |  |  | 550 | pF | II - Production Tested @ Room Temp, Characterized @ Multiple Temps | Tf(Tx)_270pF | 64.6893 | 1.5321 | 9.723 | 66.1391 | 1.4338 | 10.727 | 63.9578 | 1.5336 | 9.554
[7 empty] | II - Production Tested @ Room Temp, Characterized @ Multiple Temps | Tf_Rx_Fall_270pF | 64700 | 1530 | 12.034 | 66100 | 1430 | 12.522 | 64000 | 1530 | 12.181
[7 empty] | II - Production Tested @ Room Temp, Characterized @ Multiple Temps | Tr_Rx_Rise_270pF | 64700 | 1530 | 12.034 | 66100 | 1430 | 12.522 | 64000 | 1530 | 12.181
Pulse Width of Suppressed Spike | t SP |  | 0 |  | 50 | n | II - Production Tested @ Room Temp, Characterized @ Multiple Temps | t_SP | 81.0225 | 0.749 | 12.569 | 81.1711 | 0.709 | 13.275 | 82.0963 | 0.759 | 12.839
Minimum /RESET Low Time | t RESET_LOW | Minimum low time for /RESET to ensure device shutdown |  | 1 |  |  | VI - Internal Design Target | Design Simulated
Release from /RESET | t I2C_READY | Time from rising edge of /RESET to I 2 C communication available |  |  | 0.5 | ms | II - Production Tested @ Room Temp, Characterized @ Multiple Temps | Turn_on_time | 0.424 | 0.024 | 5.75 | 0.348 | 0.0157 | 7.164 | 0.554 | 0.0426 | 2.705